## Design Tool
SALINO® 120 Pressure Center ̶ Design Tool
Unit Selection
| Pressure |  |  |  | Membrane | [5 empty] | = required Input
| Flow |  |  |  | Recovery Rate | 30 | %
Temperature
Permeate
[8 empty] | Flow | 4.1667 | m³/h
High Pressure Feed
| Flow | 13.8889 | m³/h |  |  |  |  | Limiting Values for Operation
| Pressure | 55 | bar |  |  |  |  | Minimum feed pressure |  |  | 3.1 | bar
[8 empty] | Minimum operating pressure |  |  | 30 | bar
[8 empty] | Maximum operating pressure |  |  | 70 | bar
[5 empty] | High Pressure Brine |  |  | Minimum back pressure |  |  | 2 | bar
[5 empty] | Flow | 9.7222 | m³/h | Maximum water temperature |  |  | 40 | °C
[5 empty] | Pressure | 54 | bar | Minimum rotational speed |  |  | 600 | rpm
[8 empty] | Maximum rotational speed |  |  | 1750 | rpm
Input
[8 empty] | Permeate Flow |  |  | 100 | m³/day
[8 empty] | Membran pressure drop |  |  | 1 | bar
[8 empty] | Electric drive |  |  | Standard IE3
| Feed Water | [6 empty] | Electrical Motor efficiency |  |  | 90 | %
| Flow | 15.2625 | m³/h |  |  |  |  | Frequency Converter |  |  | Standard
| Pressure | 3.1 | bar |  |  |  |  | Frequency Converter efficiency |  |  | 90 | %
[5 empty] | Low Pressure Brine |  |  | SALINO®
[5 empty] | Flow | 8.8472 | m³/h | SALINO® hydraulic efficiency |  |  | 90 | %
[5 empty] | Pressure | 2 | bar | Number of SALINO®s required |  |  | 1
[8 empty] | Rotational speed |  |  | 1286.0082 | rpm
| Sea Water | [6 empty] | Power savings |  |  | 13.341 | kW
| Salinity | 35000 | ppm |  |  |  |  | Total Lubrication Flow |  |  | 2.2486 | m³/h
| Temperature | 18 | °C |  |  | Warning |  | Energy Data
[6 empty] | - none - |  | Rated Power |  |  | 9.5506 | kW
[8 empty] | Energy costs |  |  | 0.16 | €/kWh
[8 empty] | Energy efficiency |  |  | 2.2921 | kWh/m³
[8 empty] | Specific energy costs |  |  | 0.36674 | €/m³
[8 empty] | Energy savings |  |  | 144280.9785 | kWh/a
|  |  |  | www.salinnova.com |  | engineered by |  | CO2 savings |  |  | 87.29 | t/a
| All calculated data presented does not represent guaranteed performance. | [6 empty] | Energy cost savings |  |  | 23084.9566 | €/a

## Data Sheet (hidden)
SALINO® Pressure Center
Created: | 2018-03-01 |  | for RO-Desalination
SALINO® Design Tool |  |  | Project:
for prior membrane calculation
Limiting Values for Operation
|  | Minimum feed pressure: | 3.095 | bar
|  | Minimum operating pressure: | 30 | bar
|  | Maximum operating pressure: | 70 | bar
|  | Minimum back pressure: | 2 | bar
|  | Maximum water temperature: | 50 | °C
Input from Calculation
|  | Feed TDS: | 35000 | ppm
|  | Overall Recovery: | 30 | %
|  | Permeate Flow: | 4.1667 | m³/h
|  | (Membrane) Feed Pressure: | 55 | bar
|  | Feed Temperature: | 18 | °C
Operating Data (calculated)
|  | Number of SALINO®s required: | 1
|  | Feed water flow: | 15.2625 | m³/h
|  | Brine flow: | 8.8472 | m³/h
|  | Rotational speed: | 1286.0082 | rpm
|  | Membrane Pressure drop: | 1 | bar
|  | Energy costs: | 0.16 | €/kWh
SALINO® Pressure Center
|  | Manufactured in: | Duplex Stainless Steel
|  | Electrical Motor efficiency: | 90 | %
|  | Frequency Converter efficiency: | 90 | %
|  | Rated Power: | 9.5506 | kW
|  | Rated Maximum Power: | 12.32 | kW
|  | Energy efficiency: | 2.2921 | kWh/m³
|  | CO2 savings: | 87.29 | t/a
|  | Energy cost savings: | 23084.9566 | €/a
All calculated data presented does not represent guaranteed performance.

## Berechnungen (hidden)
Berechnungen
Input | Recovery Rate | RR | 30 | % |  | gegeben | Volume pump | Vpump | 180 | cm3
| Membrane Feed Pressure | ps | 55 | bar |  |  | mechanical efficiency | ηmech | 95 | %
| Maximum operating pressure | ps max | 70 | bar |  |  | volumetric efficiency pump | ηvol pump | 91 | %
| Permeate Flow | Qperm | 4.1667 | m3/h |  |  | volumetric efficiency motor | ηvol motor | 91 | %
|  |  | 100 | m3/d |  |  | CO2 equivalent | mCO2/kWh | 0.605 | kg/kWh
| Feed Temperature | Tfeed | 18 | °C
| Feed Salinity | Sfeed | 35000 | ppm
| Membrane Pressure Drop | Δpv | 1 | bar
| Brine discharge pressure | pback | 2 | bar
| Electrical Motor efficiency | ηEM | 90 | %
| Frequency Converter efficiency | ηFU | 90 | %
| Energy Costs | KE | 0.16 | €/kWh
| Front pressure | pfeed lp | 3.1 | bar
= erforderliche Eingabe
[7 empty] | Max. Membrane Pressure ps max | 70 | bar
| Feed High Pressure | Qfeed hp | 13.8889 | m3/h |  |  |  | 13.8889 | m3/h
| Brine High Pressure | Qbrine hp | 9.7222 | m3/h |  |  |  | 9.7222 | m3/h
| Feed Low Pressure | Qfeed lp | 15.2625 | m3/h |  |  |  | 15.2625 | m3/h
| Brine Low Pressure | Qbrine lp | 8.8472 | m3/h |  |  |  | 8.8472 | m3/h
| Total Lubrication Flow | Qlub | 2.2486 | m3/h |  |  |  | 2.2486 | m3/h
| calculated Rotational speed | n | 1286.0082 | rpm |  |  |  | 1286.0082 | rpm
| Rotational speed per SALINO | n | 1286.0082 | rpm |  |  |  | 1286.0082 | rpm
| difference pressure pump | dp | 51.9 | bar |  |  |  | 66.9 | bar
| Brine High Pressure | pbrine hp | 54 | bar |  |  |  | 69 | bar
| Power Pump | Ppump | 21.077 | kW |  |  |  | 27.1686 | kW
| Volume ERD | VERD | 126 | cm3 |  |  |  | 126 | cm3
| Power ERD | PERD | 13.341 | kW |  |  |  | 17.1894 | kW
| Power shaft | Pshaft | 7.7359 | kW |  |  |  | 9.9792 | kW
| Electrical Power | Pel | 9.5506 | kW |  |  |  | 12.32 | kW
| Energy efficiency | SECel | 2.2921 | kWh/m3 |  |  |  | 2.9568 | kWh/m3
| specific Energy Costs | KE spec | 0.36674 | €/m3 |  |  |  | 0.47309 | €/m3
| Energy savings | Esave el/a | 144280.9785 | kWh/a |  |  |  | 185900.4915 | kWh/a
| CO2 savings | CO2 saving/a | 87.29 | t/a |  |  |  | 112.4698 | t/a
| Energy cost savings | KE save/a | 23084.9566 | €/a |  |  |  | 29744.0786 | €/a
= wird dem Kunden angezeigt
| angebotene RR | 25 | % | Maximum operating pressure |  |  | Minimum feed pressure f(n) | 3.095 | bar
|  | 26 | % |  | 70 | bar
|  | 27 | % |  | 80 | bar
|  | 28 | %
|  | 29 | % | Anzahl notw. SALINOs |  | 1
|  | 30 | %
|  | 31 | %
|  | 32 | % | Warning | 1
|  | 33 | %
|  | 34 | %
|  | 35 | %
|  | 36 | %
|  | 37 | %
|  | 38 | %
|  | 39 | %
|  | 40 | %
|  | 41 | %
|  | 42 | %
|  | 43 | %
|  | 44 | %
|  | 45 | %
| Motoren | Standard IE3
Non-Standard
bare shaft pump
| FU | Standard
Non-Standard
exclusive

## Units (hidden)
Unit Selection
Umrechnungsfaktoren
pressure | TRUE | 1 | bar | 1
| FALSE | 14.5038 | psi
flow | TRUE | 1 | m³/h | 1
| FALSE | 4.4029 | gpm
temperature | TRUE
FALSE

## Quotation data (hidden)
SALINO® 120 Pressure Center scope of supply
Item | Description | Part no. | Qty. | Unit
00100 | 13150030 |  | 1 | PC
SALINO Pressure Center
Material: Duplex 1.4462
Recovery Rate 30 %
00110 | MAT.-NR. 15 kW Motor |  | 1 | PC
Squirrel-Cage-Motor
Premium Efficiency IE3; self ventilated; Isulation 155(F) to 130(B)
IP55 * 4pole * BG132M * IMB35 * 15kW (50 Hz) * 18kW (60Hz)
3 AC 50Hz 400VD/690VY * 3 AC 60Hz 460VD
Frame material: grey cast iron
paint finish resistant to salt-laden air
motor protection 3 PTC thermistors
00120 | 01554711 |  | 1 | PC
Bellhousing PG350
00130 | 01554713 |  | 1 | PC
Flexible Coupling Bowex 42
00140 | 01553731 |  | 1 | PC
Mountingframe 200x600x1674
00200 | MAT.-NR. Pumpdrive R 15 kW |  | 1 | PC
Frequency Converter PumpDrive R (KSB202)
3AC 380-480 V ±10 % * 50/60 Hz
IP20 * 15 kW * I at 400V=29A
Maximum ambient temperature +50°C
Dimensions [mm] H=480 x B=242 x T=260

## Identnumbers (hidden)
Recovery Rate | bare shaft pump | PC 8 (7,5 kW) | PC 13 (15 kW) | Non-Standard
25 | B12025 | 80750025 | 13150025 | 12025
26 | B12026 | 80750026 | 13150026 | 12026
27 | B12027 | 80750027 | 13150027 | 12027
28 | B12028 | 80750028 | 13150028 | 12028
29 | B12029 | 80750029 | 13150029 | 12029
30 | B12030 | 80750030 | 13150030 | 12030
31 | B12031 | 80750031 | 13150031 | 12031
32 | B12032 | 80750032 | 13150032 | 12032
33 | B12033 | 80750033 | 13150033 | 12033
34 | B12034 | 80750034 | 13150034 | 12034
35 | B12035 | 80750035 | 13150035 | 12035
36 | B12036 | 80750036 | 13150036 | 12036
37 | B12037 | 80750037 | 13150037 | 12037
38 | B12038 | 80750038 | 13150038 | 12038
39 | B12039 | 80750039 | 13150039 | 12039
40 | B12040 | 80750040 | 13150040 | 12040
41 | B12041 | 80750041 | 13150041 | 12041
42 | B12042 | 80750042 | 13150042 | 12042
43 | B12043 | 80750043 | 13150043 | 12043
44 | B12044 | 80750044 | 13150044 | 12044
45 | B12045 | 80750045 | 13150045 | 12045
Spaltenindex | 1 | 2 | 3 | 4 | 5 | 6 | 7 | 8 | 9 | 10 | 11 | 12 | 13 | 14 | 15 | 16 | 17 | 18 | 19 | 20 | 21 | 22 | 23 | 24
| Mat.-Nr. | Motor Mat.-Nr. | Motorbezeichnung | Motordaten Zeile 1 | Motordaten Zeile 2 | Motordaten Zeile 3 | Motordaten Zeile 4 | Motordaten Zeile 5 | Motordaten Zeile 6 | Mat.-Nr. Pumpenträger | Pumpenträgerbezeichnung | Mat.-Nr. Kupplung | Kupplungsbezeichnung | Mat.-Nr. Montagerahmen | Montagerahmenbezeichnung | FU-Mat.-Nr. | FU-Bezeichnung | FU-Daten Zeile 1 | FU-Daten Zeile 2 | FU-Daten Zeile 3 | FU-Daten Zeile 4
barshaft pump | B12025
B12026
B12027
B12028
B12029
B12030
B12031
B12032
B12033
B12034
B12035
B12036
B12037
B12038
B12039
B12040
B12041
B12042
B12043
B12044
B12045
0
0
0
0
0
PC 8 | 80750025 | MAT.-NR. 7,5 kW Motor | Squirrel-Cage-Motor | Premium Efficiency IE3; self ventilated; Isulation 155(F) to 130(B) | IP55 * 4pole * BG132M * IMB35 * 7,5kW (50 Hz) * 9kW (60Hz) | 3 AC 50Hz 400VD/690VY * 3 AC 60Hz 460VD | Frame material: grey cast iron | paint finish resistant to salt-laden air | motor protection 3 PTC thermistors | 01554711 | Bellhousing PG300 | 01554712 | Flexible Coupling Bowex 38 | 01553705 | Mountingframe 200x600x1674 | MAT.-NR. Pumpdrive R 7,5 kW | Frequency Converter PumpDrive R (KSB202) | 3AC 380-480 V ±10 % * 50/60 Hz | IP20 * 7,5 kW * I at 400V=18A | Maximum ambient temperature +50°C | Dimensions [mm] H=374 x B=130 x T=220
| 80750026 | MAT.-NR. 7,5 kW Motor | Squirrel-Cage-Motor | Premium Efficiency IE3; self ventilated; Isulation 155(F) to 130(B) | IP55 * 4pole * BG132M * IMB35 * 7,5kW (50 Hz) * 9kW (60Hz) | 3 AC 50Hz 400VD/690VY * 3 AC 60Hz 460VD | Frame material: grey cast iron | paint finish resistant to salt-laden air | motor protection 3 PTC thermistors | 01554711 | Bellhousing PG300 | 01554712 | Flexible Coupling Bowex 38 | 01553705 | Mountingframe 200x600x1674 | MAT.-NR. Pumpdrive R 7,5 kW | Frequency Converter PumpDrive R (KSB202) | 3AC 380-480 V ±10 % * 50/60 Hz | IP20 * 7,5 kW * I at 400V=18A | Maximum ambient temperature +50°C | Dimensions [mm] H=374 x B=130 x T=220
| 80750027 | MAT.-NR. 7,5 kW Motor | Squirrel-Cage-Motor | Premium Efficiency IE3; self ventilated; Isulation 155(F) to 130(B) | IP55 * 4pole * BG132M * IMB35 * 7,5kW (50 Hz) * 9kW (60Hz) | 3 AC 50Hz 400VD/690VY * 3 AC 60Hz 460VD | Frame material: grey cast iron | paint finish resistant to salt-laden air | motor protection 3 PTC thermistors | 01554711 | Bellhousing PG300 | 01554712 | Flexible Coupling Bowex 38 | 01553705 | Mountingframe 200x600x1674 | MAT.-NR. Pumpdrive R 7,5 kW | Frequency Converter PumpDrive R (KSB202) | 3AC 380-480 V ±10 % * 50/60 Hz | IP20 * 7,5 kW * I at 400V=18A | Maximum ambient temperature +50°C | Dimensions [mm] H=374 x B=130 x T=220
| 80750028 | MAT.-NR. 7,5 kW Motor | Squirrel-Cage-Motor | Premium Efficiency IE3; self ventilated; Isulation 155(F) to 130(B) | IP55 * 4pole * BG132M * IMB35 * 7,5kW (50 Hz) * 9kW (60Hz) | 3 AC 50Hz 400VD/690VY * 3 AC 60Hz 460VD | Frame material: grey cast iron | paint finish resistant to salt-laden air | motor protection 3 PTC thermistors | 01554711 | Bellhousing PG300 | 01554712 | Flexible Coupling Bowex 38 | 01553705 | Mountingframe 200x600x1674 | MAT.-NR. Pumpdrive R 7,5 kW | Frequency Converter PumpDrive R (KSB202) | 3AC 380-480 V ±10 % * 50/60 Hz | IP20 * 7,5 kW * I at 400V=18A | Maximum ambient temperature +50°C | Dimensions [mm] H=374 x B=130 x T=220
| 80750029 | MAT.-NR. 7,5 kW Motor | Squirrel-Cage-Motor | Premium Efficiency IE3; self ventilated; Isulation 155(F) to 130(B) | IP55 * 4pole * BG132M * IMB35 * 7,5kW (50 Hz) * 9kW (60Hz) | 3 AC 50Hz 400VD/690VY * 3 AC 60Hz 460VD | Frame material: grey cast iron | paint finish resistant to salt-laden air | motor protection 3 PTC thermistors | 01554711 | Bellhousing PG300 | 01554712 | Flexible Coupling Bowex 38 | 01553705 | Mountingframe 200x600x1674 | MAT.-NR. Pumpdrive R 7,5 kW | Frequency Converter PumpDrive R (KSB202) | 3AC 380-480 V ±10 % * 50/60 Hz | IP20 * 7,5 kW * I at 400V=18A | Maximum ambient temperature +50°C | Dimensions [mm] H=374 x B=130 x T=220
| 80750030 | MAT.-NR. 7,5 kW Motor | Squirrel-Cage-Motor | Premium Efficiency IE3; self ventilated; Isulation 155(F) to 130(B) | IP55 * 4pole * BG132M * IMB35 * 7,5kW (50 Hz) * 9kW (60Hz) | 3 AC 50Hz 400VD/690VY * 3 AC 60Hz 460VD | Frame material: grey cast iron | paint finish resistant to salt-laden air | motor protection 3 PTC thermistors | 01554711 | Bellhousing PG300 | 01554712 | Flexible Coupling Bowex 38 | 01553705 | Mountingframe 200x600x1674 | MAT.-NR. Pumpdrive R 7,5 kW | Frequency Converter PumpDrive R (KSB202) | 3AC 380-480 V ±10 % * 50/60 Hz | IP20 * 7,5 kW * I at 400V=18A | Maximum ambient temperature +50°C | Dimensions [mm] H=374 x B=130 x T=220
| 80750031 | MAT.-NR. 7,5 kW Motor | Squirrel-Cage-Motor | Premium Efficiency IE3; self ventilated; Isulation 155(F) to 130(B) | IP55 * 4pole * BG132M * IMB35 * 7,5kW (50 Hz) * 9kW (60Hz) | 3 AC 50Hz 400VD/690VY * 3 AC 60Hz 460VD | Frame material: grey cast iron | paint finish resistant to salt-laden air | motor protection 3 PTC thermistors | 01554711 | Bellhousing PG300 | 01554712 | Flexible Coupling Bowex 38 | 01553705 | Mountingframe 200x600x1674 | MAT.-NR. Pumpdrive R 7,5 kW | Frequency Converter PumpDrive R (KSB202) | 3AC 380-480 V ±10 % * 50/60 Hz | IP20 * 7,5 kW * I at 400V=18A | Maximum ambient temperature +50°C | Dimensions [mm] H=374 x B=130 x T=220
| 80750032 | MAT.-NR. 7,5 kW Motor | Squirrel-Cage-Motor | Premium Efficiency IE3; self ventilated; Isulation 155(F) to 130(B) | IP55 * 4pole * BG132M * IMB35 * 7,5kW (50 Hz) * 9kW (60Hz) | 3 AC 50Hz 400VD/690VY * 3 AC 60Hz 460VD | Frame material: grey cast iron | paint finish resistant to salt-laden air | motor protection 3 PTC thermistors | 01554711 | Bellhousing PG300 | 01554712 | Flexible Coupling Bowex 38 | 01553705 | Mountingframe 200x600x1674 | MAT.-NR. Pumpdrive R 7,5 kW | Frequency Converter PumpDrive R (KSB202) | 3AC 380-480 V ±10 % * 50/60 Hz | IP20 * 7,5 kW * I at 400V=18A | Maximum ambient temperature +50°C | Dimensions [mm] H=374 x B=130 x T=220
| 80750033 | MAT.-NR. 7,5 kW Motor | Squirrel-Cage-Motor | Premium Efficiency IE3; self ventilated; Isulation 155(F) to 130(B) | IP55 * 4pole * BG132M * IMB35 * 7,5kW (50 Hz) * 9kW (60Hz) | 3 AC 50Hz 400VD/690VY * 3 AC 60Hz 460VD | Frame material: grey cast iron | paint finish resistant to salt-laden air | motor protection 3 PTC thermistors | 01554711 | Bellhousing PG300 | 01554712 | Flexible Coupling Bowex 38 | 01553705 | Mountingframe 200x600x1674 | MAT.-NR. Pumpdrive R 7,5 kW | Frequency Converter PumpDrive R (KSB202) | 3AC 380-480 V ±10 % * 50/60 Hz | IP20 * 7,5 kW * I at 400V=18A | Maximum ambient temperature +50°C | Dimensions [mm] H=374 x B=130 x T=220
| 80750034 | MAT.-NR. 7,5 kW Motor | Squirrel-Cage-Motor | Premium Efficiency IE3; self ventilated; Isulation 155(F) to 130(B) | IP55 * 4pole * BG132M * IMB35 * 7,5kW (50 Hz) * 9kW (60Hz) | 3 AC 50Hz 400VD/690VY * 3 AC 60Hz 460VD | Frame material: grey cast iron | paint finish resistant to salt-laden air | motor protection 3 PTC thermistors | 01554711 | Bellhousing PG300 | 01554712 | Flexible Coupling Bowex 38 | 01553705 | Mountingframe 200x600x1674 | MAT.-NR. Pumpdrive R 7,5 kW | Frequency Converter PumpDrive R (KSB202) | 3AC 380-480 V ±10 % * 50/60 Hz | IP20 * 7,5 kW * I at 400V=18A | Maximum ambient temperature +50°C | Dimensions [mm] H=374 x B=130 x T=220
| 80750035 | MAT.-NR. 7,5 kW Motor | Squirrel-Cage-Motor | Premium Efficiency IE3; self ventilated; Isulation 155(F) to 130(B) | IP55 * 4pole * BG132M * IMB35 * 7,5kW (50 Hz) * 9kW (60Hz) | 3 AC 50Hz 400VD/690VY * 3 AC 60Hz 460VD | Frame material: grey cast iron | paint finish resistant to salt-laden air | motor protection 3 PTC thermistors | 01554711 | Bellhousing PG300 | 01554712 | Flexible Coupling Bowex 38 | 01553705 | Mountingframe 200x600x1674 | MAT.-NR. Pumpdrive R 7,5 kW | Frequency Converter PumpDrive R (KSB202) | 3AC 380-480 V ±10 % * 50/60 Hz | IP20 * 7,5 kW * I at 400V=18A | Maximum ambient temperature +50°C | Dimensions [mm] H=374 x B=130 x T=220
| 80750036 | MAT.-NR. 7,5 kW Motor | Squirrel-Cage-Motor | Premium Efficiency IE3; self ventilated; Isulation 155(F) to 130(B) | IP55 * 4pole * BG132M * IMB35 * 7,5kW (50 Hz) * 9kW (60Hz) | 3 AC 50Hz 400VD/690VY * 3 AC 60Hz 460VD | Frame material: grey cast iron | paint finish resistant to salt-laden air | motor protection 3 PTC thermistors | 01554711 | Bellhousing PG300 | 01554712 | Flexible Coupling Bowex 38 | 01553705 | Mountingframe 200x600x1674 | MAT.-NR. Pumpdrive R 7,5 kW | Frequency Converter PumpDrive R (KSB202) | 3AC 380-480 V ±10 % * 50/60 Hz | IP20 * 7,5 kW * I at 400V=18A | Maximum ambient temperature +50°C | Dimensions [mm] H=374 x B=130 x T=220
| 80750037 | MAT.-NR. 7,5 kW Motor | Squirrel-Cage-Motor | Premium Efficiency IE3; self ventilated; Isulation 155(F) to 130(B) | IP55 * 4pole * BG132M * IMB35 * 7,5kW (50 Hz) * 9kW (60Hz) | 3 AC 50Hz 400VD/690VY * 3 AC 60Hz 460VD | Frame material: grey cast iron | paint finish resistant to salt-laden air | motor protection 3 PTC thermistors | 01554711 | Bellhousing PG300 | 01554712 | Flexible Coupling Bowex 38 | 01553705 | Mountingframe 200x600x1674 | MAT.-NR. Pumpdrive R 7,5 kW | Frequency Converter PumpDrive R (KSB202) | 3AC 380-480 V ±10 % * 50/60 Hz | IP20 * 7,5 kW * I at 400V=18A | Maximum ambient temperature +50°C | Dimensions [mm] H=374 x B=130 x T=220
| 80750038 | MAT.-NR. 7,5 kW Motor | Squirrel-Cage-Motor | Premium Efficiency IE3; self ventilated; Isulation 155(F) to 130(B) | IP55 * 4pole * BG132M * IMB35 * 7,5kW (50 Hz) * 9kW (60Hz) | 3 AC 50Hz 400VD/690VY * 3 AC 60Hz 460VD | Frame material: grey cast iron | paint finish resistant to salt-laden air | motor protection 3 PTC thermistors | 01554711 | Bellhousing PG300 | 01554712 | Flexible Coupling Bowex 38 | 01553705 | Mountingframe 200x600x1674 | MAT.-NR. Pumpdrive R 7,5 kW | Frequency Converter PumpDrive R (KSB202) | 3AC 380-480 V ±10 % * 50/60 Hz | IP20 * 7,5 kW * I at 400V=18A | Maximum ambient temperature +50°C | Dimensions [mm] H=374 x B=130 x T=220
| 80750039 | MAT.-NR. 7,5 kW Motor | Squirrel-Cage-Motor | Premium Efficiency IE3; self ventilated; Isulation 155(F) to 130(B) | IP55 * 4pole * BG132M * IMB35 * 7,5kW (50 Hz) * 9kW (60Hz) | 3 AC 50Hz 400VD/690VY * 3 AC 60Hz 460VD | Frame material: grey cast iron | paint finish resistant to salt-laden air | motor protection 3 PTC thermistors | 01554711 | Bellhousing PG300 | 01554712 | Flexible Coupling Bowex 38 | 01553705 | Mountingframe 200x600x1674 | MAT.-NR. Pumpdrive R 7,5 kW | Frequency Converter PumpDrive R (KSB202) | 3AC 380-480 V ±10 % * 50/60 Hz | IP20 * 7,5 kW * I at 400V=18A | Maximum ambient temperature +50°C | Dimensions [mm] H=374 x B=130 x T=220
| 80750040 | MAT.-NR. 7,5 kW Motor | Squirrel-Cage-Motor | Premium Efficiency IE3; self ventilated; Isulation 155(F) to 130(B) | IP55 * 4pole * BG132M * IMB35 * 7,5kW (50 Hz) * 9kW (60Hz) | 3 AC 50Hz 400VD/690VY * 3 AC 60Hz 460VD | Frame material: grey cast iron | paint finish resistant to salt-laden air | motor protection 3 PTC thermistors | 01554711 | Bellhousing PG300 | 01554712 | Flexible Coupling Bowex 38 | 01553705 | Mountingframe 200x600x1674 | MAT.-NR. Pumpdrive R 7,5 kW | Frequency Converter PumpDrive R (KSB202) | 3AC 380-480 V ±10 % * 50/60 Hz | IP20 * 7,5 kW * I at 400V=18A | Maximum ambient temperature +50°C | Dimensions [mm] H=374 x B=130 x T=220
| 80750041 | MAT.-NR. 7,5 kW Motor | Squirrel-Cage-Motor | Premium Efficiency IE3; self ventilated; Isulation 155(F) to 130(B) | IP55 * 4pole * BG132M * IMB35 * 7,5kW (50 Hz) * 9kW (60Hz) | 3 AC 50Hz 400VD/690VY * 3 AC 60Hz 460VD | Frame material: grey cast iron | paint finish resistant to salt-laden air | motor protection 3 PTC thermistors | 01554711 | Bellhousing PG300 | 01554712 | Flexible Coupling Bowex 38 | 01553705 | Mountingframe 200x600x1674 | MAT.-NR. Pumpdrive R 7,5 kW | Frequency Converter PumpDrive R (KSB202) | 3AC 380-480 V ±10 % * 50/60 Hz | IP20 * 7,5 kW * I at 400V=18A | Maximum ambient temperature +50°C | Dimensions [mm] H=374 x B=130 x T=220
| 80750042 | MAT.-NR. 7,5 kW Motor | Squirrel-Cage-Motor | Premium Efficiency IE3; self ventilated; Isulation 155(F) to 130(B) | IP55 * 4pole * BG132M * IMB35 * 7,5kW (50 Hz) * 9kW (60Hz) | 3 AC 50Hz 400VD/690VY * 3 AC 60Hz 460VD | Frame material: grey cast iron | paint finish resistant to salt-laden air | motor protection 3 PTC thermistors | 01554711 | Bellhousing PG300 | 01554712 | Flexible Coupling Bowex 38 | 01553705 | Mountingframe 200x600x1674 | MAT.-NR. Pumpdrive R 7,5 kW | Frequency Converter PumpDrive R (KSB202) | 3AC 380-480 V ±10 % * 50/60 Hz | IP20 * 7,5 kW * I at 400V=18A | Maximum ambient temperature +50°C | Dimensions [mm] H=374 x B=130 x T=220
| 80750043 | MAT.-NR. 7,5 kW Motor | Squirrel-Cage-Motor | Premium Efficiency IE3; self ventilated; Isulation 155(F) to 130(B) | IP55 * 4pole * BG132M * IMB35 * 7,5kW (50 Hz) * 9kW (60Hz) | 3 AC 50Hz 400VD/690VY * 3 AC 60Hz 460VD | Frame material: grey cast iron | paint finish resistant to salt-laden air | motor protection 3 PTC thermistors | 01554711 | Bellhousing PG300 | 01554712 | Flexible Coupling Bowex 38 | 01553705 | Mountingframe 200x600x1674 | MAT.-NR. Pumpdrive R 7,5 kW | Frequency Converter PumpDrive R (KSB202) | 3AC 380-480 V ±10 % * 50/60 Hz | IP20 * 7,5 kW * I at 400V=18A | Maximum ambient temperature +50°C | Dimensions [mm] H=374 x B=130 x T=220
| 80750044 | MAT.-NR. 7,5 kW Motor | Squirrel-Cage-Motor | Premium Efficiency IE3; self ventilated; Isulation 155(F) to 130(B) | IP55 * 4pole * BG132M * IMB35 * 7,5kW (50 Hz) * 9kW (60Hz) | 3 AC 50Hz 400VD/690VY * 3 AC 60Hz 460VD | Frame material: grey cast iron | paint finish resistant to salt-laden air | motor protection 3 PTC thermistors | 01554711 | Bellhousing PG300 | 01554712 | Flexible Coupling Bowex 38 | 01553705 | Mountingframe 200x600x1674 | MAT.-NR. Pumpdrive R 7,5 kW | Frequency Converter PumpDrive R (KSB202) | 3AC 380-480 V ±10 % * 50/60 Hz | IP20 * 7,5 kW * I at 400V=18A | Maximum ambient temperature +50°C | Dimensions [mm] H=374 x B=130 x T=220
| 80750045 | MAT.-NR. 7,5 kW Motor | Squirrel-Cage-Motor | Premium Efficiency IE3; self ventilated; Isulation 155(F) to 130(B) | IP55 * 4pole * BG132M * IMB35 * 7,5kW (50 Hz) * 9kW (60Hz) | 3 AC 50Hz 400VD/690VY * 3 AC 60Hz 460VD | Frame material: grey cast iron | paint finish resistant to salt-laden air | motor protection 3 PTC thermistors | 01554711 | Bellhousing PG300 | 01554712 | Flexible Coupling Bowex 38 | 01553705 | Mountingframe 200x600x1674 | MAT.-NR. Pumpdrive R 7,5 kW | Frequency Converter PumpDrive R (KSB202) | 3AC 380-480 V ±10 % * 50/60 Hz | IP20 * 7,5 kW * I at 400V=18A | Maximum ambient temperature +50°C | Dimensions [mm] H=374 x B=130 x T=220
| 0 | MAT.-NR. 7,5 kW Motor | Squirrel-Cage-Motor | Premium Efficiency IE3; self ventilated; Isulation 155(F) to 130(B) | IP55 * 4pole * BG132M * IMB35 * 7,5kW (50 Hz) * 9kW (60Hz) | 3 AC 50Hz 400VD/690VY * 3 AC 60Hz 460VD | Frame material: grey cast iron | paint finish resistant to salt-laden air | motor protection 3 PTC thermistors | 01554711 | Bellhousing PG300 | 01554712 | Flexible Coupling Bowex 38 | 01553705 | Mountingframe 200x600x1674 | MAT.-NR. Pumpdrive R 7,5 kW | Frequency Converter PumpDrive R (KSB202) | 3AC 380-480 V ±10 % * 50/60 Hz | IP20 * 7,5 kW * I at 400V=18A | Maximum ambient temperature +50°C | Dimensions [mm] H=374 x B=130 x T=220
| 0 | MAT.-NR. 7,5 kW Motor | Squirrel-Cage-Motor | Premium Efficiency IE3; self ventilated; Isulation 155(F) to 130(B) | IP55 * 4pole * BG132M * IMB35 * 7,5kW (50 Hz) * 9kW (60Hz) | 3 AC 50Hz 400VD/690VY * 3 AC 60Hz 460VD | Frame material: grey cast iron | paint finish resistant to salt-laden air | motor protection 3 PTC thermistors | 01554711 | Bellhousing PG300 | 01554712 | Flexible Coupling Bowex 38 | 01553705 | Mountingframe 200x600x1674 | MAT.-NR. Pumpdrive R 7,5 kW | Frequency Converter PumpDrive R (KSB202) | 3AC 380-480 V ±10 % * 50/60 Hz | IP20 * 7,5 kW * I at 400V=18A | Maximum ambient temperature +50°C | Dimensions [mm] H=374 x B=130 x T=220
| 0 | MAT.-NR. 7,5 kW Motor | Squirrel-Cage-Motor | Premium Efficiency IE3; self ventilated; Isulation 155(F) to 130(B) | IP55 * 4pole * BG132M * IMB35 * 7,5kW (50 Hz) * 9kW (60Hz) | 3 AC 50Hz 400VD/690VY * 3 AC 60Hz 460VD | Frame material: grey cast iron | paint finish resistant to salt-laden air | motor protection 3 PTC thermistors | 01554711 | Bellhousing PG300 | 01554712 | Flexible Coupling Bowex 38 | 01553705 | Mountingframe 200x600x1674 | MAT.-NR. Pumpdrive R 7,5 kW | Frequency Converter PumpDrive R (KSB202) | 3AC 380-480 V ±10 % * 50/60 Hz | IP20 * 7,5 kW * I at 400V=18A | Maximum ambient temperature +50°C | Dimensions [mm] H=374 x B=130 x T=220
| 0 | MAT.-NR. 7,5 kW Motor | Squirrel-Cage-Motor | Premium Efficiency IE3; self ventilated; Isulation 155(F) to 130(B) | IP55 * 4pole * BG132M * IMB35 * 7,5kW (50 Hz) * 9kW (60Hz) | 3 AC 50Hz 400VD/690VY * 3 AC 60Hz 460VD | Frame material: grey cast iron | paint finish resistant to salt-laden air | motor protection 3 PTC thermistors | 01554711 | Bellhousing PG300 | 01554712 | Flexible Coupling Bowex 38 | 01553705 | Mountingframe 200x600x1674 | MAT.-NR. Pumpdrive R 7,5 kW | Frequency Converter PumpDrive R (KSB202) | 3AC 380-480 V ±10 % * 50/60 Hz | IP20 * 7,5 kW * I at 400V=18A | Maximum ambient temperature +50°C | Dimensions [mm] H=374 x B=130 x T=220
| 0 | MAT.-NR. 7,5 kW Motor | Squirrel-Cage-Motor | Premium Efficiency IE3; self ventilated; Isulation 155(F) to 130(B) | IP55 * 4pole * BG132M * IMB35 * 7,5kW (50 Hz) * 9kW (60Hz) | 3 AC 50Hz 400VD/690VY * 3 AC 60Hz 460VD | Frame material: grey cast iron | paint finish resistant to salt-laden air | motor protection 3 PTC thermistors | 01554711 | Bellhousing PG300 | 01554712 | Flexible Coupling Bowex 38 | 01553705 | Mountingframe 200x600x1674 | MAT.-NR. Pumpdrive R 7,5 kW | Frequency Converter PumpDrive R (KSB202) | 3AC 380-480 V ±10 % * 50/60 Hz | IP20 * 7,5 kW * I at 400V=18A | Maximum ambient temperature +50°C | Dimensions [mm] H=374 x B=130 x T=220
PC 13 | 13150025 | MAT.-NR. 15 kW Motor | Squirrel-Cage-Motor | Premium Efficiency IE3; self ventilated; Isulation 155(F) to 130(B) | IP55 * 4pole * BG132M * IMB35 * 15kW (50 Hz) * 18kW (60Hz) | 3 AC 50Hz 400VD/690VY * 3 AC 60Hz 460VD | Frame material: grey cast iron | paint finish resistant to salt-laden air | motor protection 3 PTC thermistors | 01554711 | Bellhousing PG350 | 01554713 | Flexible Coupling Bowex 42 | 01553731 | Mountingframe 200x600x1674 | MAT.-NR. Pumpdrive R 15 kW | Frequency Converter PumpDrive R (KSB202) | 3AC 380-480 V ±10 % * 50/60 Hz | IP20 * 15 kW * I at 400V=29A | Maximum ambient temperature +50°C | Dimensions [mm] H=480 x B=242 x T=260
| 13150026 | MAT.-NR. 15 kW Motor | Squirrel-Cage-Motor | Premium Efficiency IE3; self ventilated; Isulation 155(F) to 130(B) | IP55 * 4pole * BG132M * IMB35 * 15kW (50 Hz) * 18kW (60Hz) | 3 AC 50Hz 400VD/690VY * 3 AC 60Hz 460VD | Frame material: grey cast iron | paint finish resistant to salt-laden air | motor protection 3 PTC thermistors | 01554711 | Bellhousing PG350 | 01554713 | Flexible Coupling Bowex 42 | 01553731 | Mountingframe 200x600x1674 | MAT.-NR. Pumpdrive R 15 kW | Frequency Converter PumpDrive R (KSB202) | 3AC 380-480 V ±10 % * 50/60 Hz | IP20 * 15 kW * I at 400V=29A | Maximum ambient temperature +50°C | Dimensions [mm] H=480 x B=242 x T=260
| 13150027 | MAT.-NR. 15 kW Motor | Squirrel-Cage-Motor | Premium Efficiency IE3; self ventilated; Isulation 155(F) to 130(B) | IP55 * 4pole * BG132M * IMB35 * 15kW (50 Hz) * 18kW (60Hz) | 3 AC 50Hz 400VD/690VY * 3 AC 60Hz 460VD | Frame material: grey cast iron | paint finish resistant to salt-laden air | motor protection 3 PTC thermistors | 01554711 | Bellhousing PG350 | 01554713 | Flexible Coupling Bowex 42 | 01553731 | Mountingframe 200x600x1674 | MAT.-NR. Pumpdrive R 15 kW | Frequency Converter PumpDrive R (KSB202) | 3AC 380-480 V ±10 % * 50/60 Hz | IP20 * 15 kW * I at 400V=29A | Maximum ambient temperature +50°C | Dimensions [mm] H=480 x B=242 x T=260
| 13150028 | MAT.-NR. 15 kW Motor | Squirrel-Cage-Motor | Premium Efficiency IE3; self ventilated; Isulation 155(F) to 130(B) | IP55 * 4pole * BG132M * IMB35 * 15kW (50 Hz) * 18kW (60Hz) | 3 AC 50Hz 400VD/690VY * 3 AC 60Hz 460VD | Frame material: grey cast iron | paint finish resistant to salt-laden air | motor protection 3 PTC thermistors | 01554711 | Bellhousing PG350 | 01554713 | Flexible Coupling Bowex 42 | 01553731 | Mountingframe 200x600x1674 | MAT.-NR. Pumpdrive R 15 kW | Frequency Converter PumpDrive R (KSB202) | 3AC 380-480 V ±10 % * 50/60 Hz | IP20 * 15 kW * I at 400V=29A | Maximum ambient temperature +50°C | Dimensions [mm] H=480 x B=242 x T=260
| 13150029 | MAT.-NR. 15 kW Motor | Squirrel-Cage-Motor | Premium Efficiency IE3; self ventilated; Isulation 155(F) to 130(B) | IP55 * 4pole * BG132M * IMB35 * 15kW (50 Hz) * 18kW (60Hz) | 3 AC 50Hz 400VD/690VY * 3 AC 60Hz 460VD | Frame material: grey cast iron | paint finish resistant to salt-laden air | motor protection 3 PTC thermistors | 01554711 | Bellhousing PG350 | 01554713 | Flexible Coupling Bowex 42 | 01553731 | Mountingframe 200x600x1674 | MAT.-NR. Pumpdrive R 15 kW | Frequency Converter PumpDrive R (KSB202) | 3AC 380-480 V ±10 % * 50/60 Hz | IP20 * 15 kW * I at 400V=29A | Maximum ambient temperature +50°C | Dimensions [mm] H=480 x B=242 x T=260
| 13150030 | MAT.-NR. 15 kW Motor | Squirrel-Cage-Motor | Premium Efficiency IE3; self ventilated; Isulation 155(F) to 130(B) | IP55 * 4pole * BG132M * IMB35 * 15kW (50 Hz) * 18kW (60Hz) | 3 AC 50Hz 400VD/690VY * 3 AC 60Hz 460VD | Frame material: grey cast iron | paint finish resistant to salt-laden air | motor protection 3 PTC thermistors | 01554711 | Bellhousing PG350 | 01554713 | Flexible Coupling Bowex 42 | 01553731 | Mountingframe 200x600x1674 | MAT.-NR. Pumpdrive R 15 kW | Frequency Converter PumpDrive R (KSB202) | 3AC 380-480 V ±10 % * 50/60 Hz | IP20 * 15 kW * I at 400V=29A | Maximum ambient temperature +50°C | Dimensions [mm] H=480 x B=242 x T=260
| 13150031 | MAT.-NR. 15 kW Motor | Squirrel-Cage-Motor | Premium Efficiency IE3; self ventilated; Isulation 155(F) to 130(B) | IP55 * 4pole * BG132M * IMB35 * 15kW (50 Hz) * 18kW (60Hz) | 3 AC 50Hz 400VD/690VY * 3 AC 60Hz 460VD | Frame material: grey cast iron | paint finish resistant to salt-laden air | motor protection 3 PTC thermistors | 01554711 | Bellhousing PG350 | 01554713 | Flexible Coupling Bowex 42 | 01553731 | Mountingframe 200x600x1674 | MAT.-NR. Pumpdrive R 15 kW | Frequency Converter PumpDrive R (KSB202) | 3AC 380-480 V ±10 % * 50/60 Hz | IP20 * 15 kW * I at 400V=29A | Maximum ambient temperature +50°C | Dimensions [mm] H=480 x B=242 x T=260
| 13150032 | MAT.-NR. 15 kW Motor | Squirrel-Cage-Motor | Premium Efficiency IE3; self ventilated; Isulation 155(F) to 130(B) | IP55 * 4pole * BG132M * IMB35 * 15kW (50 Hz) * 18kW (60Hz) | 3 AC 50Hz 400VD/690VY * 3 AC 60Hz 460VD | Frame material: grey cast iron | paint finish resistant to salt-laden air | motor protection 3 PTC thermistors | 01554711 | Bellhousing PG350 | 01554713 | Flexible Coupling Bowex 42 | 01553731 | Mountingframe 200x600x1674 | MAT.-NR. Pumpdrive R 15 kW | Frequency Converter PumpDrive R (KSB202) | 3AC 380-480 V ±10 % * 50/60 Hz | IP20 * 15 kW * I at 400V=29A | Maximum ambient temperature +50°C | Dimensions [mm] H=480 x B=242 x T=260
| 13150033 | MAT.-NR. 15 kW Motor | Squirrel-Cage-Motor | Premium Efficiency IE3; self ventilated; Isulation 155(F) to 130(B) | IP55 * 4pole * BG132M * IMB35 * 15kW (50 Hz) * 18kW (60Hz) | 3 AC 50Hz 400VD/690VY * 3 AC 60Hz 460VD | Frame material: grey cast iron | paint finish resistant to salt-laden air | motor protection 3 PTC thermistors | 01554711 | Bellhousing PG350 | 01554713 | Flexible Coupling Bowex 42 | 01553731 | Mountingframe 200x600x1674 | MAT.-NR. Pumpdrive R 15 kW | Frequency Converter PumpDrive R (KSB202) | 3AC 380-480 V ±10 % * 50/60 Hz | IP20 * 15 kW * I at 400V=29A | Maximum ambient temperature +50°C | Dimensions [mm] H=480 x B=242 x T=260
| 13150034 | MAT.-NR. 15 kW Motor | Squirrel-Cage-Motor | Premium Efficiency IE3; self ventilated; Isulation 155(F) to 130(B) | IP55 * 4pole * BG132M * IMB35 * 15kW (50 Hz) * 18kW (60Hz) | 3 AC 50Hz 400VD/690VY * 3 AC 60Hz 460VD | Frame material: grey cast iron | paint finish resistant to salt-laden air | motor protection 3 PTC thermistors | 01554711 | Bellhousing PG350 | 01554713 | Flexible Coupling Bowex 42 | 01553731 | Mountingframe 200x600x1674 | MAT.-NR. Pumpdrive R 15 kW | Frequency Converter PumpDrive R (KSB202) | 3AC 380-480 V ±10 % * 50/60 Hz | IP20 * 15 kW * I at 400V=29A | Maximum ambient temperature +50°C | Dimensions [mm] H=480 x B=242 x T=260
| 13150035 | MAT.-NR. 15 kW Motor | Squirrel-Cage-Motor | Premium Efficiency IE3; self ventilated; Isulation 155(F) to 130(B) | IP55 * 4pole * BG132M * IMB35 * 15kW (50 Hz) * 18kW (60Hz) | 3 AC 50Hz 400VD/690VY * 3 AC 60Hz 460VD | Frame material: grey cast iron | paint finish resistant to salt-laden air | motor protection 3 PTC thermistors | 01554711 | Bellhousing PG350 | 01554713 | Flexible Coupling Bowex 42 | 01553731 | Mountingframe 200x600x1674 | MAT.-NR. Pumpdrive R 15 kW | Frequency Converter PumpDrive R (KSB202) | 3AC 380-480 V ±10 % * 50/60 Hz | IP20 * 15 kW * I at 400V=29A | Maximum ambient temperature +50°C | Dimensions [mm] H=480 x B=242 x T=260
| 13150036 | MAT.-NR. 15 kW Motor | Squirrel-Cage-Motor | Premium Efficiency IE3; self ventilated; Isulation 155(F) to 130(B) | IP55 * 4pole * BG132M * IMB35 * 15kW (50 Hz) * 18kW (60Hz) | 3 AC 50Hz 400VD/690VY * 3 AC 60Hz 460VD | Frame material: grey cast iron | paint finish resistant to salt-laden air | motor protection 3 PTC thermistors | 01554711 | Bellhousing PG350 | 01554713 | Flexible Coupling Bowex 42 | 01553731 | Mountingframe 200x600x1674 | MAT.-NR. Pumpdrive R 15 kW | Frequency Converter PumpDrive R (KSB202) | 3AC 380-480 V ±10 % * 50/60 Hz | IP20 * 15 kW * I at 400V=29A | Maximum ambient temperature +50°C | Dimensions [mm] H=480 x B=242 x T=260
| 13150037 | MAT.-NR. 15 kW Motor | Squirrel-Cage-Motor | Premium Efficiency IE3; self ventilated; Isulation 155(F) to 130(B) | IP55 * 4pole * BG132M * IMB35 * 15kW (50 Hz) * 18kW (60Hz) | 3 AC 50Hz 400VD/690VY * 3 AC 60Hz 460VD | Frame material: grey cast iron | paint finish resistant to salt-laden air | motor protection 3 PTC thermistors | 01554711 | Bellhousing PG350 | 01554713 | Flexible Coupling Bowex 42 | 01553731 | Mountingframe 200x600x1674 | MAT.-NR. Pumpdrive R 15 kW | Frequency Converter PumpDrive R (KSB202) | 3AC 380-480 V ±10 % * 50/60 Hz | IP20 * 15 kW * I at 400V=29A | Maximum ambient temperature +50°C | Dimensions [mm] H=480 x B=242 x T=260
| 13150038 | MAT.-NR. 15 kW Motor | Squirrel-Cage-Motor | Premium Efficiency IE3; self ventilated; Isulation 155(F) to 130(B) | IP55 * 4pole * BG132M * IMB35 * 15kW (50 Hz) * 18kW (60Hz) | 3 AC 50Hz 400VD/690VY * 3 AC 60Hz 460VD | Frame material: grey cast iron | paint finish resistant to salt-laden air | motor protection 3 PTC thermistors | 01554711 | Bellhousing PG350 | 01554713 | Flexible Coupling Bowex 42 | 01553731 | Mountingframe 200x600x1674 | MAT.-NR. Pumpdrive R 15 kW | Frequency Converter PumpDrive R (KSB202) | 3AC 380-480 V ±10 % * 50/60 Hz | IP20 * 15 kW * I at 400V=29A | Maximum ambient temperature +50°C | Dimensions [mm] H=480 x B=242 x T=260
| 13150039 | MAT.-NR. 15 kW Motor | Squirrel-Cage-Motor | Premium Efficiency IE3; self ventilated; Isulation 155(F) to 130(B) | IP55 * 4pole * BG132M * IMB35 * 15kW (50 Hz) * 18kW (60Hz) | 3 AC 50Hz 400VD/690VY * 3 AC 60Hz 460VD | Frame material: grey cast iron | paint finish resistant to salt-laden air | motor protection 3 PTC thermistors | 01554711 | Bellhousing PG350 | 01554713 | Flexible Coupling Bowex 42 | 01553731 | Mountingframe 200x600x1674 | MAT.-NR. Pumpdrive R 15 kW | Frequency Converter PumpDrive R (KSB202) | 3AC 380-480 V ±10 % * 50/60 Hz | IP20 * 15 kW * I at 400V=29A | Maximum ambient temperature +50°C | Dimensions [mm] H=480 x B=242 x T=260
| 13150040 | MAT.-NR. 15 kW Motor | Squirrel-Cage-Motor | Premium Efficiency IE3; self ventilated; Isulation 155(F) to 130(B) | IP55 * 4pole * BG132M * IMB35 * 15kW (50 Hz) * 18kW (60Hz) | 3 AC 50Hz 400VD/690VY * 3 AC 60Hz 460VD | Frame material: grey cast iron | paint finish resistant to salt-laden air | motor protection 3 PTC thermistors | 01554711 | Bellhousing PG350 | 01554713 | Flexible Coupling Bowex 42 | 01553731 | Mountingframe 200x600x1674 | MAT.-NR. Pumpdrive R 15 kW | Frequency Converter PumpDrive R (KSB202) | 3AC 380-480 V ±10 % * 50/60 Hz | IP20 * 15 kW * I at 400V=29A | Maximum ambient temperature +50°C | Dimensions [mm] H=480 x B=242 x T=260
| 13150041 | MAT.-NR. 15 kW Motor | Squirrel-Cage-Motor | Premium Efficiency IE3; self ventilated; Isulation 155(F) to 130(B) | IP55 * 4pole * BG132M * IMB35 * 15kW (50 Hz) * 18kW (60Hz) | 3 AC 50Hz 400VD/690VY * 3 AC 60Hz 460VD | Frame material: grey cast iron | paint finish resistant to salt-laden air | motor protection 3 PTC thermistors | 01554711 | Bellhousing PG350 | 01554713 | Flexible Coupling Bowex 42 | 01553731 | Mountingframe 200x600x1674 | MAT.-NR. Pumpdrive R 15 kW | Frequency Converter PumpDrive R (KSB202) | 3AC 380-480 V ±10 % * 50/60 Hz | IP20 * 15 kW * I at 400V=29A | Maximum ambient temperature +50°C | Dimensions [mm] H=480 x B=242 x T=260
| 13150042 | MAT.-NR. 15 kW Motor | Squirrel-Cage-Motor | Premium Efficiency IE3; self ventilated; Isulation 155(F) to 130(B) | IP55 * 4pole * BG132M * IMB35 * 15kW (50 Hz) * 18kW (60Hz) | 3 AC 50Hz 400VD/690VY * 3 AC 60Hz 460VD | Frame material: grey cast iron | paint finish resistant to salt-laden air | motor protection 3 PTC thermistors | 01554711 | Bellhousing PG350 | 01554713 | Flexible Coupling Bowex 42 | 01553731 | Mountingframe 200x600x1674 | MAT.-NR. Pumpdrive R 15 kW | Frequency Converter PumpDrive R (KSB202) | 3AC 380-480 V ±10 % * 50/60 Hz | IP20 * 15 kW * I at 400V=29A | Maximum ambient temperature +50°C | Dimensions [mm] H=480 x B=242 x T=260
| 13150043 | MAT.-NR. 15 kW Motor | Squirrel-Cage-Motor | Premium Efficiency IE3; self ventilated; Isulation 155(F) to 130(B) | IP55 * 4pole * BG132M * IMB35 * 15kW (50 Hz) * 18kW (60Hz) | 3 AC 50Hz 400VD/690VY * 3 AC 60Hz 460VD | Frame material: grey cast iron | paint finish resistant to salt-laden air | motor protection 3 PTC thermistors | 01554711 | Bellhousing PG350 | 01554713 | Flexible Coupling Bowex 42 | 01553731 | Mountingframe 200x600x1674 | MAT.-NR. Pumpdrive R 15 kW | Frequency Converter PumpDrive R (KSB202) | 3AC 380-480 V ±10 % * 50/60 Hz | IP20 * 15 kW * I at 400V=29A | Maximum ambient temperature +50°C | Dimensions [mm] H=480 x B=242 x T=260
| 13150044 | MAT.-NR. 15 kW Motor | Squirrel-Cage-Motor | Premium Efficiency IE3; self ventilated; Isulation 155(F) to 130(B) | IP55 * 4pole * BG132M * IMB35 * 15kW (50 Hz) * 18kW (60Hz) | 3 AC 50Hz 400VD/690VY * 3 AC 60Hz 460VD | Frame material: grey cast iron | paint finish resistant to salt-laden air | motor protection 3 PTC thermistors | 01554711 | Bellhousing PG350 | 01554713 | Flexible Coupling Bowex 42 | 01553731 | Mountingframe 200x600x1674 | MAT.-NR. Pumpdrive R 15 kW | Frequency Converter PumpDrive R (KSB202) | 3AC 380-480 V ±10 % * 50/60 Hz | IP20 * 15 kW * I at 400V=29A | Maximum ambient temperature +50°C | Dimensions [mm] H=480 x B=242 x T=260
| 13150045 | MAT.-NR. 15 kW Motor | Squirrel-Cage-Motor | Premium Efficiency IE3; self ventilated; Isulation 155(F) to 130(B) | IP55 * 4pole * BG132M * IMB35 * 15kW (50 Hz) * 18kW (60Hz) | 3 AC 50Hz 400VD/690VY * 3 AC 60Hz 460VD | Frame material: grey cast iron | paint finish resistant to salt-laden air | motor protection 3 PTC thermistors | 01554711 | Bellhousing PG350 | 01554713 | Flexible Coupling Bowex 42 | 01553731 | Mountingframe 200x600x1674 | MAT.-NR. Pumpdrive R 15 kW | Frequency Converter PumpDrive R (KSB202) | 3AC 380-480 V ±10 % * 50/60 Hz | IP20 * 15 kW * I at 400V=29A | Maximum ambient temperature +50°C | Dimensions [mm] H=480 x B=242 x T=260
| 0 | MAT.-NR. 15 kW Motor | Squirrel-Cage-Motor | Premium Efficiency IE3; self ventilated; Isulation 155(F) to 130(B) | IP55 * 4pole * BG132M * IMB35 * 15kW (50 Hz) * 18kW (60Hz) | 3 AC 50Hz 400VD/690VY * 3 AC 60Hz 460VD | Frame material: grey cast iron | paint finish resistant to salt-laden air | motor protection 3 PTC thermistors | 01554711 | Bellhousing PG350 | 01554713 | Flexible Coupling Bowex 42 | 01553731 | Mountingframe 200x600x1674 | MAT.-NR. Pumpdrive R 15 kW | Frequency Converter PumpDrive R (KSB202) | 3AC 380-480 V ±10 % * 50/60 Hz | IP20 * 15 kW * I at 400V=29A | Maximum ambient temperature +50°C | Dimensions [mm] H=480 x B=242 x T=260
| 0 | MAT.-NR. 15 kW Motor | Squirrel-Cage-Motor | Premium Efficiency IE3; self ventilated; Isulation 155(F) to 130(B) | IP55 * 4pole * BG132M * IMB35 * 15kW (50 Hz) * 18kW (60Hz) | 3 AC 50Hz 400VD/690VY * 3 AC 60Hz 460VD | Frame material: grey cast iron | paint finish resistant to salt-laden air | motor protection 3 PTC thermistors | 01554711 | Bellhousing PG350 | 01554713 | Flexible Coupling Bowex 42 | 01553731 | Mountingframe 200x600x1674 | MAT.-NR. Pumpdrive R 15 kW | Frequency Converter PumpDrive R (KSB202) | 3AC 380-480 V ±10 % * 50/60 Hz | IP20 * 15 kW * I at 400V=29A | Maximum ambient temperature +50°C | Dimensions [mm] H=480 x B=242 x T=260
| 0 | MAT.-NR. 15 kW Motor | Squirrel-Cage-Motor | Premium Efficiency IE3; self ventilated; Isulation 155(F) to 130(B) | IP55 * 4pole * BG132M * IMB35 * 15kW (50 Hz) * 18kW (60Hz) | 3 AC 50Hz 400VD/690VY * 3 AC 60Hz 460VD | Frame material: grey cast iron | paint finish resistant to salt-laden air | motor protection 3 PTC thermistors | 01554711 | Bellhousing PG350 | 01554713 | Flexible Coupling Bowex 42 | 01553731 | Mountingframe 200x600x1674 | MAT.-NR. Pumpdrive R 15 kW | Frequency Converter PumpDrive R (KSB202) | 3AC 380-480 V ±10 % * 50/60 Hz | IP20 * 15 kW * I at 400V=29A | Maximum ambient temperature +50°C | Dimensions [mm] H=480 x B=242 x T=260
| 0 | MAT.-NR. 15 kW Motor | Squirrel-Cage-Motor | Premium Efficiency IE3; self ventilated; Isulation 155(F) to 130(B) | IP55 * 4pole * BG132M * IMB35 * 15kW (50 Hz) * 18kW (60Hz) | 3 AC 50Hz 400VD/690VY * 3 AC 60Hz 460VD | Frame material: grey cast iron | paint finish resistant to salt-laden air | motor protection 3 PTC thermistors | 01554711 | Bellhousing PG350 | 01554713 | Flexible Coupling Bowex 42 | 01553731 | Mountingframe 200x600x1674 | MAT.-NR. Pumpdrive R 15 kW | Frequency Converter PumpDrive R (KSB202) | 3AC 380-480 V ±10 % * 50/60 Hz | IP20 * 15 kW * I at 400V=29A | Maximum ambient temperature +50°C | Dimensions [mm] H=480 x B=242 x T=260
| 0 | MAT.-NR. 15 kW Motor | Squirrel-Cage-Motor | Premium Efficiency IE3; self ventilated; Isulation 155(F) to 130(B) | IP55 * 4pole * BG132M * IMB35 * 15kW (50 Hz) * 18kW (60Hz) | 3 AC 50Hz 400VD/690VY * 3 AC 60Hz 460VD | Frame material: grey cast iron | paint finish resistant to salt-laden air | motor protection 3 PTC thermistors | 01554711 | Bellhousing PG350 | 01554713 | Flexible Coupling Bowex 42 | 01553731 | Mountingframe 200x600x1674 | MAT.-NR. Pumpdrive R 15 kW | Frequency Converter PumpDrive R (KSB202) | 3AC 380-480 V ±10 % * 50/60 Hz | IP20 * 15 kW * I at 400V=29A | Maximum ambient temperature +50°C | Dimensions [mm] H=480 x B=242 x T=260
Non-Standard Motor | 12025 | Electric motor according to customers specification | [7 empty] | Bellhousing according to motor dimensions |  | Flexible Coupling according to motor dimensions |  | Mountingframe according to motor dimensions |  | Frequency Converter according customers specification
| 12026 | Electric motor according to customers specification | [7 empty] | Bellhousing according to motor dimensions |  | Flexible Coupling according to motor dimensions |  | Mountingframe according to motor dimensions |  | Frequency Converter according customers specification
| 12027 | Electric motor according to customers specification | [7 empty] | Bellhousing according to motor dimensions |  | Flexible Coupling according to motor dimensions |  | Mountingframe according to motor dimensions |  | Frequency Converter according customers specification
| 12028 | Electric motor according to customers specification | [7 empty] | Bellhousing according to motor dimensions |  | Flexible Coupling according to motor dimensions |  | Mountingframe according to motor dimensions |  | Frequency Converter according customers specification
| 12029 | Electric motor according to customers specification | [7 empty] | Bellhousing according to motor dimensions |  | Flexible Coupling according to motor dimensions |  | Mountingframe according to motor dimensions |  | Frequency Converter according customers specification
| 12030 | Electric motor according to customers specification | [7 empty] | Bellhousing according to motor dimensions |  | Flexible Coupling according to motor dimensions |  | Mountingframe according to motor dimensions |  | Frequency Converter according customers specification
| 12031 | Electric motor according to customers specification | [7 empty] | Bellhousing according to motor dimensions |  | Flexible Coupling according to motor dimensions |  | Mountingframe according to motor dimensions |  | Frequency Converter according customers specification
| 12032 | Electric motor according to customers specification | [7 empty] | Bellhousing according to motor dimensions |  | Flexible Coupling according to motor dimensions |  | Mountingframe according to motor dimensions |  | Frequency Converter according customers specification
| 12033 | Electric motor according to customers specification | [7 empty] | Bellhousing according to motor dimensions |  | Flexible Coupling according to motor dimensions |  | Mountingframe according to motor dimensions |  | Frequency Converter according customers specification
| 12034 | Electric motor according to customers specification | [7 empty] | Bellhousing according to motor dimensions |  | Flexible Coupling according to motor dimensions |  | Mountingframe according to motor dimensions |  | Frequency Converter according customers specification
| 12035 | Electric motor according to customers specification | [7 empty] | Bellhousing according to motor dimensions |  | Flexible Coupling according to motor dimensions |  | Mountingframe according to motor dimensions |  | Frequency Converter according customers specification
| 12036 | Electric motor according to customers specification | [7 empty] | Bellhousing according to motor dimensions |  | Flexible Coupling according to motor dimensions |  | Mountingframe according to motor dimensions |  | Frequency Converter according customers specification
| 12037 | Electric motor according to customers specification | [7 empty] | Bellhousing according to motor dimensions |  | Flexible Coupling according to motor dimensions |  | Mountingframe according to motor dimensions |  | Frequency Converter according customers specification
| 12038 | Electric motor according to customers specification | [7 empty] | Bellhousing according to motor dimensions |  | Flexible Coupling according to motor dimensions |  | Mountingframe according to motor dimensions |  | Frequency Converter according customers specification
| 12039 | Electric motor according to customers specification | [7 empty] | Bellhousing according to motor dimensions |  | Flexible Coupling according to motor dimensions |  | Mountingframe according to motor dimensions |  | Frequency Converter according customers specification
| 12040 | Electric motor according to customers specification | [7 empty] | Bellhousing according to motor dimensions |  | Flexible Coupling according to motor dimensions |  | Mountingframe according to motor dimensions |  | Frequency Converter according customers specification
| 12041 | Electric motor according to customers specification | [7 empty] | Bellhousing according to motor dimensions |  | Flexible Coupling according to motor dimensions |  | Mountingframe according to motor dimensions |  | Frequency Converter according customers specification
| 12042 | Electric motor according to customers specification | [7 empty] | Bellhousing according to motor dimensions |  | Flexible Coupling according to motor dimensions |  | Mountingframe according to motor dimensions |  | Frequency Converter according customers specification
| 12043 | Electric motor according to customers specification | [7 empty] | Bellhousing according to motor dimensions |  | Flexible Coupling according to motor dimensions |  | Mountingframe according to motor dimensions |  | Frequency Converter according customers specification
| 12044 | Electric motor according to customers specification | [7 empty] | Bellhousing according to motor dimensions |  | Flexible Coupling according to motor dimensions |  | Mountingframe according to motor dimensions |  | Frequency Converter according customers specification
| 12045 | Electric motor according to customers specification | [7 empty] | Bellhousing according to motor dimensions |  | Flexible Coupling according to motor dimensions |  | Mountingframe according to motor dimensions |  | Frequency Converter according customers specification
| 0 | Electric motor according to customers specification | [7 empty] | Bellhousing according to motor dimensions |  | Flexible Coupling according to motor dimensions |  | Mountingframe according to motor dimensions |  | Frequency Converter according customers specification
| 0 | Electric motor according to customers specification | [7 empty] | Bellhousing according to motor dimensions |  | Flexible Coupling according to motor dimensions |  | Mountingframe according to motor dimensions |  | Frequency Converter according customers specification
| 0 | Electric motor according to customers specification | [7 empty] | Bellhousing according to motor dimensions |  | Flexible Coupling according to motor dimensions |  | Mountingframe according to motor dimensions |  | Frequency Converter according customers specification
| 0 | Electric motor according to customers specification | [7 empty] | Bellhousing according to motor dimensions |  | Flexible Coupling according to motor dimensions |  | Mountingframe according to motor dimensions |  | Frequency Converter according customers specification
| 0 | Electric motor according to customers specification | [7 empty] | Bellhousing according to motor dimensions |  | Flexible Coupling according to motor dimensions |  | Mountingframe according to motor dimensions |  | Frequency Converter according customers specification
non-standard FU |  | Frequency Converter according to customers specification