## Design Tool
SALINO® 500 Pressure Center ̶ Design Tool
Unit Selection
| Pressure |  |  |  | Membrane | [5 empty] | = required Input
| Flow |  |  |  | Recovery Rate | 45 | %
Temperature
Permeate
[8 empty] | Flow | 20.8333 | m³/h
High Pressure Feed
| Flow | 46.2963 | m³/h |  |  |  |  | Limiting Values for Operation
| Pressure | 63 | bar |  |  |  |  | Minimum feed pressure |  |  | 3.1 | bar
[8 empty] | Minimum operating pressure |  |  | 30 | bar
[8 empty] | Maximum operating pressure |  |  | 70 | bar
[5 empty] | High Pressure Brine |  |  | Minimum back pressure |  |  | 2 | bar
[5 empty] | Flow | 25.463 | m³/h | Maximum water temperature |  |  | 40 | °C
[5 empty] | Pressure | 62 | bar | Minimum rotational speed |  |  | 600 | rpm
[8 empty] | Maximum rotational speed |  |  | 1750 | rpm
Input
[8 empty] | Permeate Flow |  |  | 500 | m³/day
[8 empty] | Membran pressure drop |  |  | 1 | bar
[8 empty] | Electric drive |  |  | Standard IE3
| Feed Water | [6 empty] | Electrical Motor efficiency |  |  | 90 | %
| Flow | 47.2411 | m³/h |  |  |  |  | Frequency Converter |  |  | Standard
| Pressure | 3.1 | bar |  |  |  |  | Frequency Converter efficiency |  |  | 90 | %
[5 empty] | Low Pressure Brine |  |  | SALINO®
[5 empty] | Flow | 24.9537 | m³/h | SALINO® hydraulic efficiency |  |  | 97 | %
[5 empty] | Pressure | 2 | bar | Number of SALINO®s required |  |  | 1
[8 empty] | Rotational speed |  |  | 1234.5679 | rpm
| Sea Water | [6 empty] | Power savings |  |  | 40.6559 | kW
| Salinity | 40000 | ppm |  |  |  |  | Total Lubrication Flow |  |  | 1.4541 | m³/h
| Temperature | 18 | °C |  |  | Warning |  | Energy Data
[6 empty] | - none - |  | Rated Power |  |  | 49.078 | kW
[8 empty] | Energy costs |  |  | 0.16 | €/kWh
[8 empty] | Energy efficiency |  |  | 2.3557 | kWh/m³
[8 empty] | Specific energy costs |  |  | 0.37692 | €/m³
[8 empty] | Energy savings |  |  | 439685.6424 | kWh/a
|  |  |  | www.salinnova.com |  | engineered by |  | CO2 savings |  |  | 266.0098 | t/a
| All calculated data presented does not represent guaranteed performance. | [6 empty] | Energy cost savings |  |  | 70349.7028 | €/a

## Data Sheet (hidden)
SALINO® Pressure Center
Created: | 2018-03-01 |  | for RO-Desalination
SALINO® Design Tool |  |  | Project:
for prior membrane calculation
Limiting Values for Operation
|  | Minimum feed pressure: | 3.0504 | bar
|  | Minimum operating pressure: | 30 | bar
|  | Maximum operating pressure: | 70 | bar
|  | Minimum back pressure: | 2 | bar
|  | Maximum water temperature: | 50 | °C
Input from Calculation
|  | Feed TDS: | 40000 | ppm
|  | Overall Recovery: | 45 | %
|  | Permeate Flow: | 20.8333 | m³/h
|  | (Membrane) Feed Pressure: | 63 | bar
|  | Feed Temperature: | 18 | °C
Operating Data (calculated)
|  | Number of SALINO®s required: | 1
|  | Feed water flow: | 47.2411 | m³/h
|  | Brine flow: | 24.9537 | m³/h
|  | Rotational speed: | 1234.5679 | rpm
|  | Membrane Pressure drop: | 1 | bar
|  | Energy costs: | 0.16 | €/kWh
SALINO® Pressure Center
|  | Manufactured in: | Duplex Stainless Steel
|  | Electrical Motor efficiency: | 90 | %
|  | Frequency Converter efficiency: | 90 | %
|  | Rated Power: | 49.078 | kW
|  | Rated Maximum Power: | 54.8231 | kW
|  | Energy efficiency: | 2.3557 | kWh/m³
|  | CO2 savings: | 266.0098 | t/a
|  | Energy cost savings: | 70349.7028 | €/a
All calculated data presented does not represent guaranteed performance.

## Berechnungen (hidden)
Berechnungen
Input | Recovery Rate | RR | 45 | % |  | gegeben | Volume pump | Vpump | 625 | cm3
| Membrane Feed Pressure | ps | 63 | bar |  |  | mechanical efficiency | ηmech | 95.8 | %
| Maximum operating pressure | ps max | 70 | bar |  |  | volumetric efficiency pump | ηvol pump | 98 | %
| Permeate Flow | Qperm | 20.8333 | m3/h |  |  | volumetric efficiency motor | ηvol motor | 98 | %
|  |  | 500 | m3/d |  |  | CO2 equivalent | mCO2/kWh | 0.605 | kg/kWh
| Feed Temperature | Tfeed | 18 | °C
| Feed Salinity | Sfeed | 40000 | ppm
| Membrane Pressure Drop | Δpv | 1 | bar
| Brine discharge pressure | pback | 2 | bar
| Electrical Motor efficiency | ηEM | 90 | %
| Frequency Converter efficiency | ηFU | 90 | %
| Energy Costs | KE | 0.16 | €/kWh
| Front pressure | pfeed lp | 3.1 | bar
= erforderliche Eingabe
[7 empty] | Max. Membrane Pressure ps max | 70 | bar
| Feed High Pressure | Qfeed hp | 46.2963 | m3/h |  |  |  | 46.2963 | m3/h
| Brine High Pressure | Qbrine hp | 25.463 | m3/h |  |  |  | 25.463 | m3/h
| Feed Low Pressure | Qfeed lp | 47.2411 | m3/h |  |  |  | 47.2411 | m3/h
| Brine Low Pressure | Qbrine lp | 24.9537 | m3/h |  |  |  | 24.9537 | m3/h
| Total Lubrication Flow | Qlub | 1.4541 | m3/h |  |  |  | 1.4541 | m3/h
| calculated Rotational speed | n | 1234.5679 | rpm |  |  |  | 1234.5679 | rpm
| Rotational speed per SALINO | n | 1234.5679 | rpm |  |  |  | 1234.5679 | rpm
| difference pressure pump | dp | 59.9 | bar |  |  |  | 66.9 | bar
| Brine High Pressure | pbrine hp | 62 | bar |  |  |  | 69 | bar
| Power Pump | Ppump | 80.4091 | kW |  |  |  | 89.8058 | kW
| Volume ERD | VERD | 343.75 | cm3 |  |  |  | 343.75 | cm3
| Power ERD | PERD | 40.6559 | kW |  |  |  | 45.399 | kW
| Power shaft | Pshaft | 39.7532 | kW |  |  |  | 44.4067 | kW
| Electrical Power | Pel | 49.078 | kW |  |  |  | 54.8231 | kW
| Energy efficiency | SECel | 2.3557 | kWh/m3 |  |  |  | 2.6315 | kWh/m3
| specific Energy Costs | KE spec | 0.37692 | €/m3 |  |  |  | 0.42104 | €/m3
| Energy savings | Esave el/a | 439685.6424 | kWh/a |  |  |  | 490982.3007 | kWh/a
| CO2 savings | CO2 saving/a | 266.0098 | t/a |  |  |  | 297.0443 | t/a
| Energy cost savings | KE save/a | 70349.7028 | €/a |  |  |  | 78557.1681 | €/a
= wird dem Kunden angezeigt
| angebotene RR | 25 | % | Maximum operating pressure |  |  | Minimum feed pressure f(n) | 3.0504 | bar
|  | 26 | % |  | 70 | bar
|  | 27 | % |  | 80 | bar
|  | 28 | %
|  | 29 | % | Anzahl notw. SALINOs |  | 1
|  | 30 | %
|  | 31 | %
|  | 32 | % | Warning | 1
|  | 33 | %
|  | 34 | %
|  | 35 | %
|  | 36 | %
|  | 37 | %
|  | 38 | %
|  | 39 | %
|  | 40 | %
|  | 41 | %
|  | 42 | %
|  | 43 | %
|  | 44 | %
|  | 45 | %
|  | 46 | %
|  | 47 | %
|  | 48 | %
|  | 49 | %
|  | 50 | %
| Motoren | Standard IE3
Non-Standard
bare shaft pump
| FU | Standard
Non-Standard
exclusive

## Units (hidden)
Unit Selection
Umrechnungsfaktoren
pressure | TRUE | 1 | bar | 1
| FALSE | 14.5038 | psi
flow | TRUE | 1 | m³/h | 1
| FALSE | 4.4029 | gpm
temperature | TRUE
FALSE

## Quotation data (hidden)
SALINO® 500 Pressure Center scope of supply
Item | Description | Part no. | Qty. | Unit
00100 | 64075045 |  | 1 | PC
SALINO Pressure Center
Material: Duplex 1.4462
Recovery Rate 45 %
00110 | MAT.-NR. 75 kW Motor |  | 1 | PC
Squirrel-Cage-Motor
Premium Efficiency IE3; self ventilated; Isulation 155(F) to 130(B)
IP55 * 4pole * BG280S * IMB35 * 75kW (50 Hz) * 90kW (60Hz)
3 AC 50Hz 400VD/690VY * 3 AC 60Hz 460VD
Frame material: grey cast iron
paint finish resistant to salt-laden air
motor protection 3 PTC thermistors
00120 | 01554711 |  | 1 | PC
Bellhousing PG550
00130 | 01554712 |  | 1 | PC
Flexible Coupling Bowex I 80
00140 | 01553751 |  | 1 | PC
Mountingframe 270x600x2075
00200 | MAT.-NR. Pumpdrive R 75 kW |  | 1 | PC
Frequency Converter PumpDrive R (KSB202)
3AC 380-480 V ±10 % * 50/60 Hz
IP20 * 75 kW * I at 400V=61,0A
Maximum ambient temperature +50°C
Dimensions [mm] H=650 x B=242 x T=260

## Identnumbers (hidden)
Recovery Rate | bare shaft pump | PC 33 (55 kW) | PC 64 (75 kW) | Non-Standard
25 | 10625025 | 33055025 | 64075025 | 00025
26 | 10625026 | 33055026 | 64075026 | 00026
27 | 10625027 | 33055027 | 64075027 | 00027
28 | 10625028 | 33055028 | 64075028 | 00028
29 | 10625029 | 33055029 | 64075029 | 00029
30 | 10625030 | 33055030 | 64075030 | 00030
31 | 10625031 | 33055031 | 64075031 | 00031
32 | 10625032 | 33055032 | 64075032 | 00032
33 | 10625033 | 33055033 | 64075033 | 00033
34 | 10625034 | 33055034 | 64075034 | 00034
35 | 10625035 | 33055035 | 64075035 | 00035
36 | 10625036 | 33055036 | 64075036 | 00036
37 | 10625037 | 33055037 | 64075037 | 00037
38 | 10625038 | 33055038 | 64075038 | 00038
39 | 10625039 | 33055039 | 64075039 | 00039
40 | 10625040 | 33055040 | 64075040 | 00040
41 | 10625041 | 33055041 | 64075041 | 00041
42 | 10625042 | 33055042 | 64075042 | 00042
43 | 10625043 | 33055043 | 64075043 | 00043
44 | 10625044 | 33055044 | 64075044 | 00044
45 | 10625045 | 33055045 | 64075045 | 00045
46 | 10625046 | 33055046 | 64075046 | 00046
47 | 10625047 | 33055047 | 64075047 | 00047
48 | 10625048 | 33055048 | 64075048 | 00048
49 | 10625049 | 33055049 | 64075049 | 00049
50 | 10625050 | 33055050 | 64075050 | 00050
Spaltenindex | 1 | 2 | 3 | 4 | 5 | 6 | 7 | 8 | 9 | 10 | 11 | 12 | 13 | 14 | 15 | 16 | 17 | 18 | 19 | 20 | 21 | 22 | 23 | 24
| Mat.-Nr. | Motor Mat.-Nr. | Motorbezeichnung | Motordaten Zeile 1 | Motordaten Zeile 2 | Motordaten Zeile 3 | Motordaten Zeile 4 | Motordaten Zeile 5 | Motordaten Zeile 6 | Mat.-Nr. Pumpenträger | Pumpenträgerbezeichnung | Mat.-Nr. Kupplung | Kupplungsbezeichnung | Mat.-Nr. Montagerahmen | Montagerahmenbezeichnung | FU-Mat.-Nr. | FU-Bezeichnung | FU-Daten Zeile 1 | FU-Daten Zeile 2 | FU-Daten Zeile 3 | FU-Daten Zeile 4
barshaft pump | 10625025
10625026
10625027
10625028
10625029
10625030
10625031
10625032
10625033
10625034
10625035
10625036
10625037
10625038
10625039
10625040
10625041
10625042
10625043
10625044
10625045
10625046
10625047
10625048
10625049
10625050
PC 33 | 33055025 | MAT.-NR. 55 kW Motor | Squirrel-Cage-Motor | Premium Efficiency IE3; self ventilated; Isulation 155(F) to 130(B) | IP55 * 4pole * BG250M * IMB35 * 55kW (50 Hz) * 66kW (60Hz) | 3 AC 50Hz 400VD/690VY * 3 AC 60Hz 460VD | Frame material: grey cast iron | paint finish resistant to salt-laden air | motor protection 3 PTC thermistors | 01554711 | Bellhousing PG550 | 01554712 | Flexible Coupling Bowex I 80 | 01553705 | Mountingframe 270x600x2075 | MAT.-NR. Pumpdrive R 55 kW | Frequency Converter PumpDrive R (KSB202) | 3AC 380-480 V ±10 % * 50/60 Hz | IP20 * 55 kW * I at 400V=44,0A | Maximum ambient temperature +50°C | Dimensions [mm] H=650 x B=242 x T=260
| 33055026 | MAT.-NR. 55 kW Motor | Squirrel-Cage-Motor | Premium Efficiency IE3; self ventilated; Isulation 155(F) to 130(B) | IP55 * 4pole * BG250M * IMB35 * 55kW (50 Hz) * 66kW (60Hz) | 3 AC 50Hz 400VD/690VY * 3 AC 60Hz 460VD | Frame material: grey cast iron | paint finish resistant to salt-laden air | motor protection 3 PTC thermistors | 01554711 | Bellhousing PG550 | 01554712 | Flexible Coupling Bowex I 80 | 01553706 | Mountingframe 270x600x2075 | MAT.-NR. Pumpdrive R 55 kW | Frequency Converter PumpDrive R (KSB202) | 3AC 380-480 V ±10 % * 50/60 Hz | IP20 * 55 kW * I at 400V=44,0A | Maximum ambient temperature +50°C | Dimensions [mm] H=650 x B=242 x T=260
| 33055027 | MAT.-NR. 55 kW Motor | Squirrel-Cage-Motor | Premium Efficiency IE3; self ventilated; Isulation 155(F) to 130(B) | IP55 * 4pole * BG250M * IMB35 * 55kW (50 Hz) * 66kW (60Hz) | 3 AC 50Hz 400VD/690VY * 3 AC 60Hz 460VD | Frame material: grey cast iron | paint finish resistant to salt-laden air | motor protection 3 PTC thermistors | 01554711 | Bellhousing PG550 | 01554712 | Flexible Coupling Bowex I 80 | 01553707 | Mountingframe 270x600x2075 | MAT.-NR. Pumpdrive R 55 kW | Frequency Converter PumpDrive R (KSB202) | 3AC 380-480 V ±10 % * 50/60 Hz | IP20 * 55 kW * I at 400V=44,0A | Maximum ambient temperature +50°C | Dimensions [mm] H=650 x B=242 x T=260
| 33055028 | MAT.-NR. 55 kW Motor | Squirrel-Cage-Motor | Premium Efficiency IE3; self ventilated; Isulation 155(F) to 130(B) | IP55 * 4pole * BG250M * IMB35 * 55kW (50 Hz) * 66kW (60Hz) | 3 AC 50Hz 400VD/690VY * 3 AC 60Hz 460VD | Frame material: grey cast iron | paint finish resistant to salt-laden air | motor protection 3 PTC thermistors | 01554711 | Bellhousing PG550 | 01554712 | Flexible Coupling Bowex I 80 | 01553708 | Mountingframe 270x600x2075 | MAT.-NR. Pumpdrive R 55 kW | Frequency Converter PumpDrive R (KSB202) | 3AC 380-480 V ±10 % * 50/60 Hz | IP20 * 55 kW * I at 400V=44,0A | Maximum ambient temperature +50°C | Dimensions [mm] H=650 x B=242 x T=260
| 33055029 | MAT.-NR. 55 kW Motor | Squirrel-Cage-Motor | Premium Efficiency IE3; self ventilated; Isulation 155(F) to 130(B) | IP55 * 4pole * BG250M * IMB35 * 55kW (50 Hz) * 66kW (60Hz) | 3 AC 50Hz 400VD/690VY * 3 AC 60Hz 460VD | Frame material: grey cast iron | paint finish resistant to salt-laden air | motor protection 3 PTC thermistors | 01554711 | Bellhousing PG550 | 01554712 | Flexible Coupling Bowex I 80 | 01553709 | Mountingframe 270x600x2075 | MAT.-NR. Pumpdrive R 55 kW | Frequency Converter PumpDrive R (KSB202) | 3AC 380-480 V ±10 % * 50/60 Hz | IP20 * 55 kW * I at 400V=44,0A | Maximum ambient temperature +50°C | Dimensions [mm] H=650 x B=242 x T=260
| 33055030 | MAT.-NR. 55 kW Motor | Squirrel-Cage-Motor | Premium Efficiency IE3; self ventilated; Isulation 155(F) to 130(B) | IP55 * 4pole * BG250M * IMB35 * 55kW (50 Hz) * 66kW (60Hz) | 3 AC 50Hz 400VD/690VY * 3 AC 60Hz 460VD | Frame material: grey cast iron | paint finish resistant to salt-laden air | motor protection 3 PTC thermistors | 01554711 | Bellhousing PG550 | 01554712 | Flexible Coupling Bowex I 80 | 01553710 | Mountingframe 270x600x2075 | MAT.-NR. Pumpdrive R 55 kW | Frequency Converter PumpDrive R (KSB202) | 3AC 380-480 V ±10 % * 50/60 Hz | IP20 * 55 kW * I at 400V=44,0A | Maximum ambient temperature +50°C | Dimensions [mm] H=650 x B=242 x T=260
| 33055031 | MAT.-NR. 55 kW Motor | Squirrel-Cage-Motor | Premium Efficiency IE3; self ventilated; Isulation 155(F) to 130(B) | IP55 * 4pole * BG250M * IMB35 * 55kW (50 Hz) * 66kW (60Hz) | 3 AC 50Hz 400VD/690VY * 3 AC 60Hz 460VD | Frame material: grey cast iron | paint finish resistant to salt-laden air | motor protection 3 PTC thermistors | 01554711 | Bellhousing PG550 | 01554712 | Flexible Coupling Bowex I 80 | 01553711 | Mountingframe 270x600x2075 | MAT.-NR. Pumpdrive R 55 kW | Frequency Converter PumpDrive R (KSB202) | 3AC 380-480 V ±10 % * 50/60 Hz | IP20 * 55 kW * I at 400V=44,0A | Maximum ambient temperature +50°C | Dimensions [mm] H=650 x B=242 x T=260
| 33055032 | MAT.-NR. 55 kW Motor | Squirrel-Cage-Motor | Premium Efficiency IE3; self ventilated; Isulation 155(F) to 130(B) | IP55 * 4pole * BG250M * IMB35 * 55kW (50 Hz) * 66kW (60Hz) | 3 AC 50Hz 400VD/690VY * 3 AC 60Hz 460VD | Frame material: grey cast iron | paint finish resistant to salt-laden air | motor protection 3 PTC thermistors | 01554711 | Bellhousing PG550 | 01554712 | Flexible Coupling Bowex I 80 | 01553712 | Mountingframe 270x600x2075 | MAT.-NR. Pumpdrive R 55 kW | Frequency Converter PumpDrive R (KSB202) | 3AC 380-480 V ±10 % * 50/60 Hz | IP20 * 55 kW * I at 400V=44,0A | Maximum ambient temperature +50°C | Dimensions [mm] H=650 x B=242 x T=260
| 33055033 | MAT.-NR. 55 kW Motor | Squirrel-Cage-Motor | Premium Efficiency IE3; self ventilated; Isulation 155(F) to 130(B) | IP55 * 4pole * BG250M * IMB35 * 55kW (50 Hz) * 66kW (60Hz) | 3 AC 50Hz 400VD/690VY * 3 AC 60Hz 460VD | Frame material: grey cast iron | paint finish resistant to salt-laden air | motor protection 3 PTC thermistors | 01554711 | Bellhousing PG550 | 01554712 | Flexible Coupling Bowex I 80 | 01553713 | Mountingframe 270x600x2075 | MAT.-NR. Pumpdrive R 55 kW | Frequency Converter PumpDrive R (KSB202) | 3AC 380-480 V ±10 % * 50/60 Hz | IP20 * 55 kW * I at 400V=44,0A | Maximum ambient temperature +50°C | Dimensions [mm] H=650 x B=242 x T=260
| 33055034 | MAT.-NR. 55 kW Motor | Squirrel-Cage-Motor | Premium Efficiency IE3; self ventilated; Isulation 155(F) to 130(B) | IP55 * 4pole * BG250M * IMB35 * 55kW (50 Hz) * 66kW (60Hz) | 3 AC 50Hz 400VD/690VY * 3 AC 60Hz 460VD | Frame material: grey cast iron | paint finish resistant to salt-laden air | motor protection 3 PTC thermistors | 01554711 | Bellhousing PG550 | 01554712 | Flexible Coupling Bowex I 80 | 01553714 | Mountingframe 270x600x2075 | MAT.-NR. Pumpdrive R 55 kW | Frequency Converter PumpDrive R (KSB202) | 3AC 380-480 V ±10 % * 50/60 Hz | IP20 * 55 kW * I at 400V=44,0A | Maximum ambient temperature +50°C | Dimensions [mm] H=650 x B=242 x T=260
| 33055035 | MAT.-NR. 55 kW Motor | Squirrel-Cage-Motor | Premium Efficiency IE3; self ventilated; Isulation 155(F) to 130(B) | IP55 * 4pole * BG250M * IMB35 * 55kW (50 Hz) * 66kW (60Hz) | 3 AC 50Hz 400VD/690VY * 3 AC 60Hz 460VD | Frame material: grey cast iron | paint finish resistant to salt-laden air | motor protection 3 PTC thermistors | 01554711 | Bellhousing PG550 | 01554712 | Flexible Coupling Bowex I 80 | 01553715 | Mountingframe 270x600x2075 | MAT.-NR. Pumpdrive R 55 kW | Frequency Converter PumpDrive R (KSB202) | 3AC 380-480 V ±10 % * 50/60 Hz | IP20 * 55 kW * I at 400V=44,0A | Maximum ambient temperature +50°C | Dimensions [mm] H=650 x B=242 x T=260
| 33055036 | MAT.-NR. 55 kW Motor | Squirrel-Cage-Motor | Premium Efficiency IE3; self ventilated; Isulation 155(F) to 130(B) | IP55 * 4pole * BG250M * IMB35 * 55kW (50 Hz) * 66kW (60Hz) | 3 AC 50Hz 400VD/690VY * 3 AC 60Hz 460VD | Frame material: grey cast iron | paint finish resistant to salt-laden air | motor protection 3 PTC thermistors | 01554711 | Bellhousing PG550 | 01554712 | Flexible Coupling Bowex I 80 | 01553716 | Mountingframe 270x600x2075 | MAT.-NR. Pumpdrive R 55 kW | Frequency Converter PumpDrive R (KSB202) | 3AC 380-480 V ±10 % * 50/60 Hz | IP20 * 55 kW * I at 400V=44,0A | Maximum ambient temperature +50°C | Dimensions [mm] H=650 x B=242 x T=260
| 33055037 | MAT.-NR. 55 kW Motor | Squirrel-Cage-Motor | Premium Efficiency IE3; self ventilated; Isulation 155(F) to 130(B) | IP55 * 4pole * BG250M * IMB35 * 55kW (50 Hz) * 66kW (60Hz) | 3 AC 50Hz 400VD/690VY * 3 AC 60Hz 460VD | Frame material: grey cast iron | paint finish resistant to salt-laden air | motor protection 3 PTC thermistors | 01554711 | Bellhousing PG550 | 01554712 | Flexible Coupling Bowex I 80 | 01553717 | Mountingframe 270x600x2075 | MAT.-NR. Pumpdrive R 55 kW | Frequency Converter PumpDrive R (KSB202) | 3AC 380-480 V ±10 % * 50/60 Hz | IP20 * 55 kW * I at 400V=44,0A | Maximum ambient temperature +50°C | Dimensions [mm] H=650 x B=242 x T=260
| 33055038 | MAT.-NR. 55 kW Motor | Squirrel-Cage-Motor | Premium Efficiency IE3; self ventilated; Isulation 155(F) to 130(B) | IP55 * 4pole * BG250M * IMB35 * 55kW (50 Hz) * 66kW (60Hz) | 3 AC 50Hz 400VD/690VY * 3 AC 60Hz 460VD | Frame material: grey cast iron | paint finish resistant to salt-laden air | motor protection 3 PTC thermistors | 01554711 | Bellhousing PG550 | 01554712 | Flexible Coupling Bowex I 80 | 01553718 | Mountingframe 270x600x2075 | MAT.-NR. Pumpdrive R 55 kW | Frequency Converter PumpDrive R (KSB202) | 3AC 380-480 V ±10 % * 50/60 Hz | IP20 * 55 kW * I at 400V=44,0A | Maximum ambient temperature +50°C | Dimensions [mm] H=650 x B=242 x T=260
| 33055039 | MAT.-NR. 55 kW Motor | Squirrel-Cage-Motor | Premium Efficiency IE3; self ventilated; Isulation 155(F) to 130(B) | IP55 * 4pole * BG250M * IMB35 * 55kW (50 Hz) * 66kW (60Hz) | 3 AC 50Hz 400VD/690VY * 3 AC 60Hz 460VD | Frame material: grey cast iron | paint finish resistant to salt-laden air | motor protection 3 PTC thermistors | 01554711 | Bellhousing PG550 | 01554712 | Flexible Coupling Bowex I 80 | 01553719 | Mountingframe 270x600x2075 | MAT.-NR. Pumpdrive R 55 kW | Frequency Converter PumpDrive R (KSB202) | 3AC 380-480 V ±10 % * 50/60 Hz | IP20 * 55 kW * I at 400V=44,0A | Maximum ambient temperature +50°C | Dimensions [mm] H=650 x B=242 x T=260
| 33055040 | MAT.-NR. 55 kW Motor | Squirrel-Cage-Motor | Premium Efficiency IE3; self ventilated; Isulation 155(F) to 130(B) | IP55 * 4pole * BG250M * IMB35 * 55kW (50 Hz) * 66kW (60Hz) | 3 AC 50Hz 400VD/690VY * 3 AC 60Hz 460VD | Frame material: grey cast iron | paint finish resistant to salt-laden air | motor protection 3 PTC thermistors | 01554711 | Bellhousing PG550 | 01554712 | Flexible Coupling Bowex I 80 | 01553720 | Mountingframe 270x600x2075 | MAT.-NR. Pumpdrive R 55 kW | Frequency Converter PumpDrive R (KSB202) | 3AC 380-480 V ±10 % * 50/60 Hz | IP20 * 55 kW * I at 400V=44,0A | Maximum ambient temperature +50°C | Dimensions [mm] H=650 x B=242 x T=260
| 33055041 | MAT.-NR. 55 kW Motor | Squirrel-Cage-Motor | Premium Efficiency IE3; self ventilated; Isulation 155(F) to 130(B) | IP55 * 4pole * BG250M * IMB35 * 55kW (50 Hz) * 66kW (60Hz) | 3 AC 50Hz 400VD/690VY * 3 AC 60Hz 460VD | Frame material: grey cast iron | paint finish resistant to salt-laden air | motor protection 3 PTC thermistors | 01554711 | Bellhousing PG550 | 01554712 | Flexible Coupling Bowex I 80 | 01553721 | Mountingframe 270x600x2075 | MAT.-NR. Pumpdrive R 55 kW | Frequency Converter PumpDrive R (KSB202) | 3AC 380-480 V ±10 % * 50/60 Hz | IP20 * 55 kW * I at 400V=44,0A | Maximum ambient temperature +50°C | Dimensions [mm] H=650 x B=242 x T=260
| 33055042 | MAT.-NR. 55 kW Motor | Squirrel-Cage-Motor | Premium Efficiency IE3; self ventilated; Isulation 155(F) to 130(B) | IP55 * 4pole * BG250M * IMB35 * 55kW (50 Hz) * 66kW (60Hz) | 3 AC 50Hz 400VD/690VY * 3 AC 60Hz 460VD | Frame material: grey cast iron | paint finish resistant to salt-laden air | motor protection 3 PTC thermistors | 01554711 | Bellhousing PG550 | 01554712 | Flexible Coupling Bowex I 80 | 01553722 | Mountingframe 270x600x2075 | MAT.-NR. Pumpdrive R 55 kW | Frequency Converter PumpDrive R (KSB202) | 3AC 380-480 V ±10 % * 50/60 Hz | IP20 * 55 kW * I at 400V=44,0A | Maximum ambient temperature +50°C | Dimensions [mm] H=650 x B=242 x T=260
| 33055043 | MAT.-NR. 55 kW Motor | Squirrel-Cage-Motor | Premium Efficiency IE3; self ventilated; Isulation 155(F) to 130(B) | IP55 * 4pole * BG250M * IMB35 * 55kW (50 Hz) * 66kW (60Hz) | 3 AC 50Hz 400VD/690VY * 3 AC 60Hz 460VD | Frame material: grey cast iron | paint finish resistant to salt-laden air | motor protection 3 PTC thermistors | 01554711 | Bellhousing PG550 | 01554712 | Flexible Coupling Bowex I 80 | 01553723 | Mountingframe 270x600x2075 | MAT.-NR. Pumpdrive R 55 kW | Frequency Converter PumpDrive R (KSB202) | 3AC 380-480 V ±10 % * 50/60 Hz | IP20 * 55 kW * I at 400V=44,0A | Maximum ambient temperature +50°C | Dimensions [mm] H=650 x B=242 x T=260
| 33055044 | MAT.-NR. 55 kW Motor | Squirrel-Cage-Motor | Premium Efficiency IE3; self ventilated; Isulation 155(F) to 130(B) | IP55 * 4pole * BG250M * IMB35 * 55kW (50 Hz) * 66kW (60Hz) | 3 AC 50Hz 400VD/690VY * 3 AC 60Hz 460VD | Frame material: grey cast iron | paint finish resistant to salt-laden air | motor protection 3 PTC thermistors | 01554711 | Bellhousing PG550 | 01554712 | Flexible Coupling Bowex I 80 | 01553724 | Mountingframe 270x600x2075 | MAT.-NR. Pumpdrive R 55 kW | Frequency Converter PumpDrive R (KSB202) | 3AC 380-480 V ±10 % * 50/60 Hz | IP20 * 55 kW * I at 400V=44,0A | Maximum ambient temperature +50°C | Dimensions [mm] H=650 x B=242 x T=260
| 33055045 | MAT.-NR. 55 kW Motor | Squirrel-Cage-Motor | Premium Efficiency IE3; self ventilated; Isulation 155(F) to 130(B) | IP55 * 4pole * BG250M * IMB35 * 55kW (50 Hz) * 66kW (60Hz) | 3 AC 50Hz 400VD/690VY * 3 AC 60Hz 460VD | Frame material: grey cast iron | paint finish resistant to salt-laden air | motor protection 3 PTC thermistors | 01554711 | Bellhousing PG550 | 01554712 | Flexible Coupling Bowex I 80 | 01553725 | Mountingframe 270x600x2075 | MAT.-NR. Pumpdrive R 55 kW | Frequency Converter PumpDrive R (KSB202) | 3AC 380-480 V ±10 % * 50/60 Hz | IP20 * 55 kW * I at 400V=44,0A | Maximum ambient temperature +50°C | Dimensions [mm] H=650 x B=242 x T=260
| 33055046 | MAT.-NR. 55 kW Motor | Squirrel-Cage-Motor | Premium Efficiency IE3; self ventilated; Isulation 155(F) to 130(B) | IP55 * 4pole * BG250M * IMB35 * 55kW (50 Hz) * 66kW (60Hz) | 3 AC 50Hz 400VD/690VY * 3 AC 60Hz 460VD | Frame material: grey cast iron | paint finish resistant to salt-laden air | motor protection 3 PTC thermistors | 01554711 | Bellhousing PG550 | 01554712 | Flexible Coupling Bowex I 80 | 01553726 | Mountingframe 270x600x2075 | MAT.-NR. Pumpdrive R 55 kW | Frequency Converter PumpDrive R (KSB202) | 3AC 380-480 V ±10 % * 50/60 Hz | IP20 * 55 kW * I at 400V=44,0A | Maximum ambient temperature +50°C | Dimensions [mm] H=650 x B=242 x T=260
| 33055047 | MAT.-NR. 55 kW Motor | Squirrel-Cage-Motor | Premium Efficiency IE3; self ventilated; Isulation 155(F) to 130(B) | IP55 * 4pole * BG250M * IMB35 * 55kW (50 Hz) * 66kW (60Hz) | 3 AC 50Hz 400VD/690VY * 3 AC 60Hz 460VD | Frame material: grey cast iron | paint finish resistant to salt-laden air | motor protection 3 PTC thermistors | 01554711 | Bellhousing PG550 | 01554712 | Flexible Coupling Bowex I 80 | 01553727 | Mountingframe 270x600x2075 | MAT.-NR. Pumpdrive R 55 kW | Frequency Converter PumpDrive R (KSB202) | 3AC 380-480 V ±10 % * 50/60 Hz | IP20 * 55 kW * I at 400V=44,0A | Maximum ambient temperature +50°C | Dimensions [mm] H=650 x B=242 x T=260
| 33055048 | MAT.-NR. 55 kW Motor | Squirrel-Cage-Motor | Premium Efficiency IE3; self ventilated; Isulation 155(F) to 130(B) | IP55 * 4pole * BG250M * IMB35 * 55kW (50 Hz) * 66kW (60Hz) | 3 AC 50Hz 400VD/690VY * 3 AC 60Hz 460VD | Frame material: grey cast iron | paint finish resistant to salt-laden air | motor protection 3 PTC thermistors | 01554711 | Bellhousing PG550 | 01554712 | Flexible Coupling Bowex I 80 | 01553728 | Mountingframe 270x600x2075 | MAT.-NR. Pumpdrive R 55 kW | Frequency Converter PumpDrive R (KSB202) | 3AC 380-480 V ±10 % * 50/60 Hz | IP20 * 55 kW * I at 400V=44,0A | Maximum ambient temperature +50°C | Dimensions [mm] H=650 x B=242 x T=260
| 33055049 | MAT.-NR. 55 kW Motor | Squirrel-Cage-Motor | Premium Efficiency IE3; self ventilated; Isulation 155(F) to 130(B) | IP55 * 4pole * BG250M * IMB35 * 55kW (50 Hz) * 66kW (60Hz) | 3 AC 50Hz 400VD/690VY * 3 AC 60Hz 460VD | Frame material: grey cast iron | paint finish resistant to salt-laden air | motor protection 3 PTC thermistors | 01554711 | Bellhousing PG550 | 01554712 | Flexible Coupling Bowex I 80 | 01553729 | Mountingframe 270x600x2075 | MAT.-NR. Pumpdrive R 55 kW | Frequency Converter PumpDrive R (KSB202) | 3AC 380-480 V ±10 % * 50/60 Hz | IP20 * 55 kW * I at 400V=44,0A | Maximum ambient temperature +50°C | Dimensions [mm] H=650 x B=242 x T=260
| 33055050 | MAT.-NR. 55 kW Motor | Squirrel-Cage-Motor | Premium Efficiency IE3; self ventilated; Isulation 155(F) to 130(B) | IP55 * 4pole * BG250M * IMB35 * 55kW (50 Hz) * 66kW (60Hz) | 3 AC 50Hz 400VD/690VY * 3 AC 60Hz 460VD | Frame material: grey cast iron | paint finish resistant to salt-laden air | motor protection 3 PTC thermistors | 01554711 | Bellhousing PG550 | 01554712 | Flexible Coupling Bowex I 80 | 01553730 | Mountingframe 270x600x2075 | MAT.-NR. Pumpdrive R 55 kW | Frequency Converter PumpDrive R (KSB202) | 3AC 380-480 V ±10 % * 50/60 Hz | IP20 * 55 kW * I at 400V=44,0A | Maximum ambient temperature +50°C | Dimensions [mm] H=650 x B=242 x T=260
PC 64 | 64075025 | MAT.-NR. 75 kW Motor | Squirrel-Cage-Motor | Premium Efficiency IE3; self ventilated; Isulation 155(F) to 130(B) | IP55 * 4pole * BG280S * IMB35 * 75kW (50 Hz) * 90kW (60Hz) | 3 AC 50Hz 400VD/690VY * 3 AC 60Hz 460VD | Frame material: grey cast iron | paint finish resistant to salt-laden air | motor protection 3 PTC thermistors | 01554711 | Bellhousing PG550 | 01554712 | Flexible Coupling Bowex I 80 | 01553731 | Mountingframe 270x600x2075 | MAT.-NR. Pumpdrive R 75 kW | Frequency Converter PumpDrive R (KSB202) | 3AC 380-480 V ±10 % * 50/60 Hz | IP20 * 75 kW * I at 400V=61,0A | Maximum ambient temperature +50°C | Dimensions [mm] H=650 x B=242 x T=260
| 64075026 | MAT.-NR. 75 kW Motor | Squirrel-Cage-Motor | Premium Efficiency IE3; self ventilated; Isulation 155(F) to 130(B) | IP55 * 4pole * BG280S * IMB35 * 75kW (50 Hz) * 90kW (60Hz) | 3 AC 50Hz 400VD/690VY * 3 AC 60Hz 460VD | Frame material: grey cast iron | paint finish resistant to salt-laden air | motor protection 3 PTC thermistors | 01554711 | Bellhousing PG550 | 01554712 | Flexible Coupling Bowex I 80 | 01553732 | Mountingframe 270x600x2075 | MAT.-NR. Pumpdrive R 75 kW | Frequency Converter PumpDrive R (KSB202) | 3AC 380-480 V ±10 % * 50/60 Hz | IP20 * 75 kW * I at 400V=61,0A | Maximum ambient temperature +50°C | Dimensions [mm] H=650 x B=242 x T=260
| 64075027 | MAT.-NR. 75 kW Motor | Squirrel-Cage-Motor | Premium Efficiency IE3; self ventilated; Isulation 155(F) to 130(B) | IP55 * 4pole * BG280S * IMB35 * 75kW (50 Hz) * 90kW (60Hz) | 3 AC 50Hz 400VD/690VY * 3 AC 60Hz 460VD | Frame material: grey cast iron | paint finish resistant to salt-laden air | motor protection 3 PTC thermistors | 01554711 | Bellhousing PG550 | 01554712 | Flexible Coupling Bowex I 80 | 01553733 | Mountingframe 270x600x2075 | MAT.-NR. Pumpdrive R 75 kW | Frequency Converter PumpDrive R (KSB202) | 3AC 380-480 V ±10 % * 50/60 Hz | IP20 * 75 kW * I at 400V=61,0A | Maximum ambient temperature +50°C | Dimensions [mm] H=650 x B=242 x T=260
| 64075028 | MAT.-NR. 75 kW Motor | Squirrel-Cage-Motor | Premium Efficiency IE3; self ventilated; Isulation 155(F) to 130(B) | IP55 * 4pole * BG280S * IMB35 * 75kW (50 Hz) * 90kW (60Hz) | 3 AC 50Hz 400VD/690VY * 3 AC 60Hz 460VD | Frame material: grey cast iron | paint finish resistant to salt-laden air | motor protection 3 PTC thermistors | 01554711 | Bellhousing PG550 | 01554712 | Flexible Coupling Bowex I 80 | 01553734 | Mountingframe 270x600x2075 | MAT.-NR. Pumpdrive R 75 kW | Frequency Converter PumpDrive R (KSB202) | 3AC 380-480 V ±10 % * 50/60 Hz | IP20 * 75 kW * I at 400V=61,0A | Maximum ambient temperature +50°C | Dimensions [mm] H=650 x B=242 x T=260
| 64075029 | MAT.-NR. 75 kW Motor | Squirrel-Cage-Motor | Premium Efficiency IE3; self ventilated; Isulation 155(F) to 130(B) | IP55 * 4pole * BG280S * IMB35 * 75kW (50 Hz) * 90kW (60Hz) | 3 AC 50Hz 400VD/690VY * 3 AC 60Hz 460VD | Frame material: grey cast iron | paint finish resistant to salt-laden air | motor protection 3 PTC thermistors | 01554711 | Bellhousing PG550 | 01554712 | Flexible Coupling Bowex I 80 | 01553735 | Mountingframe 270x600x2075 | MAT.-NR. Pumpdrive R 75 kW | Frequency Converter PumpDrive R (KSB202) | 3AC 380-480 V ±10 % * 50/60 Hz | IP20 * 75 kW * I at 400V=61,0A | Maximum ambient temperature +50°C | Dimensions [mm] H=650 x B=242 x T=260
| 64075030 | MAT.-NR. 75 kW Motor | Squirrel-Cage-Motor | Premium Efficiency IE3; self ventilated; Isulation 155(F) to 130(B) | IP55 * 4pole * BG280S * IMB35 * 75kW (50 Hz) * 90kW (60Hz) | 3 AC 50Hz 400VD/690VY * 3 AC 60Hz 460VD | Frame material: grey cast iron | paint finish resistant to salt-laden air | motor protection 3 PTC thermistors | 01554711 | Bellhousing PG550 | 01554712 | Flexible Coupling Bowex I 80 | 01553736 | Mountingframe 270x600x2075 | MAT.-NR. Pumpdrive R 75 kW | Frequency Converter PumpDrive R (KSB202) | 3AC 380-480 V ±10 % * 50/60 Hz | IP20 * 75 kW * I at 400V=61,0A | Maximum ambient temperature +50°C | Dimensions [mm] H=650 x B=242 x T=260
| 64075031 | MAT.-NR. 75 kW Motor | Squirrel-Cage-Motor | Premium Efficiency IE3; self ventilated; Isulation 155(F) to 130(B) | IP55 * 4pole * BG280S * IMB35 * 75kW (50 Hz) * 90kW (60Hz) | 3 AC 50Hz 400VD/690VY * 3 AC 60Hz 460VD | Frame material: grey cast iron | paint finish resistant to salt-laden air | motor protection 3 PTC thermistors | 01554711 | Bellhousing PG550 | 01554712 | Flexible Coupling Bowex I 80 | 01553737 | Mountingframe 270x600x2075 | MAT.-NR. Pumpdrive R 75 kW | Frequency Converter PumpDrive R (KSB202) | 3AC 380-480 V ±10 % * 50/60 Hz | IP20 * 75 kW * I at 400V=61,0A | Maximum ambient temperature +50°C | Dimensions [mm] H=650 x B=242 x T=260
| 64075032 | MAT.-NR. 75 kW Motor | Squirrel-Cage-Motor | Premium Efficiency IE3; self ventilated; Isulation 155(F) to 130(B) | IP55 * 4pole * BG280S * IMB35 * 75kW (50 Hz) * 90kW (60Hz) | 3 AC 50Hz 400VD/690VY * 3 AC 60Hz 460VD | Frame material: grey cast iron | paint finish resistant to salt-laden air | motor protection 3 PTC thermistors | 01554711 | Bellhousing PG550 | 01554712 | Flexible Coupling Bowex I 80 | 01553738 | Mountingframe 270x600x2075 | MAT.-NR. Pumpdrive R 75 kW | Frequency Converter PumpDrive R (KSB202) | 3AC 380-480 V ±10 % * 50/60 Hz | IP20 * 75 kW * I at 400V=61,0A | Maximum ambient temperature +50°C | Dimensions [mm] H=650 x B=242 x T=260
| 64075033 | MAT.-NR. 75 kW Motor | Squirrel-Cage-Motor | Premium Efficiency IE3; self ventilated; Isulation 155(F) to 130(B) | IP55 * 4pole * BG280S * IMB35 * 75kW (50 Hz) * 90kW (60Hz) | 3 AC 50Hz 400VD/690VY * 3 AC 60Hz 460VD | Frame material: grey cast iron | paint finish resistant to salt-laden air | motor protection 3 PTC thermistors | 01554711 | Bellhousing PG550 | 01554712 | Flexible Coupling Bowex I 80 | 01553739 | Mountingframe 270x600x2075 | MAT.-NR. Pumpdrive R 75 kW | Frequency Converter PumpDrive R (KSB202) | 3AC 380-480 V ±10 % * 50/60 Hz | IP20 * 75 kW * I at 400V=61,0A | Maximum ambient temperature +50°C | Dimensions [mm] H=650 x B=242 x T=260
| 64075034 | MAT.-NR. 75 kW Motor | Squirrel-Cage-Motor | Premium Efficiency IE3; self ventilated; Isulation 155(F) to 130(B) | IP55 * 4pole * BG280S * IMB35 * 75kW (50 Hz) * 90kW (60Hz) | 3 AC 50Hz 400VD/690VY * 3 AC 60Hz 460VD | Frame material: grey cast iron | paint finish resistant to salt-laden air | motor protection 3 PTC thermistors | 01554711 | Bellhousing PG550 | 01554712 | Flexible Coupling Bowex I 80 | 01553740 | Mountingframe 270x600x2075 | MAT.-NR. Pumpdrive R 75 kW | Frequency Converter PumpDrive R (KSB202) | 3AC 380-480 V ±10 % * 50/60 Hz | IP20 * 75 kW * I at 400V=61,0A | Maximum ambient temperature +50°C | Dimensions [mm] H=650 x B=242 x T=260
| 64075035 | MAT.-NR. 75 kW Motor | Squirrel-Cage-Motor | Premium Efficiency IE3; self ventilated; Isulation 155(F) to 130(B) | IP55 * 4pole * BG280S * IMB35 * 75kW (50 Hz) * 90kW (60Hz) | 3 AC 50Hz 400VD/690VY * 3 AC 60Hz 460VD | Frame material: grey cast iron | paint finish resistant to salt-laden air | motor protection 3 PTC thermistors | 01554711 | Bellhousing PG550 | 01554712 | Flexible Coupling Bowex I 80 | 01553741 | Mountingframe 270x600x2075 | MAT.-NR. Pumpdrive R 75 kW | Frequency Converter PumpDrive R (KSB202) | 3AC 380-480 V ±10 % * 50/60 Hz | IP20 * 75 kW * I at 400V=61,0A | Maximum ambient temperature +50°C | Dimensions [mm] H=650 x B=242 x T=260
| 64075036 | MAT.-NR. 75 kW Motor | Squirrel-Cage-Motor | Premium Efficiency IE3; self ventilated; Isulation 155(F) to 130(B) | IP55 * 4pole * BG280S * IMB35 * 75kW (50 Hz) * 90kW (60Hz) | 3 AC 50Hz 400VD/690VY * 3 AC 60Hz 460VD | Frame material: grey cast iron | paint finish resistant to salt-laden air | motor protection 3 PTC thermistors | 01554711 | Bellhousing PG550 | 01554712 | Flexible Coupling Bowex I 80 | 01553742 | Mountingframe 270x600x2075 | MAT.-NR. Pumpdrive R 75 kW | Frequency Converter PumpDrive R (KSB202) | 3AC 380-480 V ±10 % * 50/60 Hz | IP20 * 75 kW * I at 400V=61,0A | Maximum ambient temperature +50°C | Dimensions [mm] H=650 x B=242 x T=260
| 64075037 | MAT.-NR. 75 kW Motor | Squirrel-Cage-Motor | Premium Efficiency IE3; self ventilated; Isulation 155(F) to 130(B) | IP55 * 4pole * BG280S * IMB35 * 75kW (50 Hz) * 90kW (60Hz) | 3 AC 50Hz 400VD/690VY * 3 AC 60Hz 460VD | Frame material: grey cast iron | paint finish resistant to salt-laden air | motor protection 3 PTC thermistors | 01554711 | Bellhousing PG550 | 01554712 | Flexible Coupling Bowex I 80 | 01553743 | Mountingframe 270x600x2075 | MAT.-NR. Pumpdrive R 75 kW | Frequency Converter PumpDrive R (KSB202) | 3AC 380-480 V ±10 % * 50/60 Hz | IP20 * 75 kW * I at 400V=61,0A | Maximum ambient temperature +50°C | Dimensions [mm] H=650 x B=242 x T=260
| 64075038 | MAT.-NR. 75 kW Motor | Squirrel-Cage-Motor | Premium Efficiency IE3; self ventilated; Isulation 155(F) to 130(B) | IP55 * 4pole * BG280S * IMB35 * 75kW (50 Hz) * 90kW (60Hz) | 3 AC 50Hz 400VD/690VY * 3 AC 60Hz 460VD | Frame material: grey cast iron | paint finish resistant to salt-laden air | motor protection 3 PTC thermistors | 01554711 | Bellhousing PG550 | 01554712 | Flexible Coupling Bowex I 80 | 01553744 | Mountingframe 270x600x2075 | MAT.-NR. Pumpdrive R 75 kW | Frequency Converter PumpDrive R (KSB202) | 3AC 380-480 V ±10 % * 50/60 Hz | IP20 * 75 kW * I at 400V=61,0A | Maximum ambient temperature +50°C | Dimensions [mm] H=650 x B=242 x T=260
| 64075039 | MAT.-NR. 75 kW Motor | Squirrel-Cage-Motor | Premium Efficiency IE3; self ventilated; Isulation 155(F) to 130(B) | IP55 * 4pole * BG280S * IMB35 * 75kW (50 Hz) * 90kW (60Hz) | 3 AC 50Hz 400VD/690VY * 3 AC 60Hz 460VD | Frame material: grey cast iron | paint finish resistant to salt-laden air | motor protection 3 PTC thermistors | 01554711 | Bellhousing PG550 | 01554712 | Flexible Coupling Bowex I 80 | 01553745 | Mountingframe 270x600x2075 | MAT.-NR. Pumpdrive R 75 kW | Frequency Converter PumpDrive R (KSB202) | 3AC 380-480 V ±10 % * 50/60 Hz | IP20 * 75 kW * I at 400V=61,0A | Maximum ambient temperature +50°C | Dimensions [mm] H=650 x B=242 x T=260
| 64075040 | MAT.-NR. 75 kW Motor | Squirrel-Cage-Motor | Premium Efficiency IE3; self ventilated; Isulation 155(F) to 130(B) | IP55 * 4pole * BG280S * IMB35 * 75kW (50 Hz) * 90kW (60Hz) | 3 AC 50Hz 400VD/690VY * 3 AC 60Hz 460VD | Frame material: grey cast iron | paint finish resistant to salt-laden air | motor protection 3 PTC thermistors | 01554711 | Bellhousing PG550 | 01554712 | Flexible Coupling Bowex I 80 | 01553746 | Mountingframe 270x600x2075 | MAT.-NR. Pumpdrive R 75 kW | Frequency Converter PumpDrive R (KSB202) | 3AC 380-480 V ±10 % * 50/60 Hz | IP20 * 75 kW * I at 400V=61,0A | Maximum ambient temperature +50°C | Dimensions [mm] H=650 x B=242 x T=260
| 64075041 | MAT.-NR. 75 kW Motor | Squirrel-Cage-Motor | Premium Efficiency IE3; self ventilated; Isulation 155(F) to 130(B) | IP55 * 4pole * BG280S * IMB35 * 75kW (50 Hz) * 90kW (60Hz) | 3 AC 50Hz 400VD/690VY * 3 AC 60Hz 460VD | Frame material: grey cast iron | paint finish resistant to salt-laden air | motor protection 3 PTC thermistors | 01554711 | Bellhousing PG550 | 01554712 | Flexible Coupling Bowex I 80 | 01553747 | Mountingframe 270x600x2075 | MAT.-NR. Pumpdrive R 75 kW | Frequency Converter PumpDrive R (KSB202) | 3AC 380-480 V ±10 % * 50/60 Hz | IP20 * 75 kW * I at 400V=61,0A | Maximum ambient temperature +50°C | Dimensions [mm] H=650 x B=242 x T=260
| 64075042 | MAT.-NR. 75 kW Motor | Squirrel-Cage-Motor | Premium Efficiency IE3; self ventilated; Isulation 155(F) to 130(B) | IP55 * 4pole * BG280S * IMB35 * 75kW (50 Hz) * 90kW (60Hz) | 3 AC 50Hz 400VD/690VY * 3 AC 60Hz 460VD | Frame material: grey cast iron | paint finish resistant to salt-laden air | motor protection 3 PTC thermistors | 01554711 | Bellhousing PG550 | 01554712 | Flexible Coupling Bowex I 80 | 01553748 | Mountingframe 270x600x2075 | MAT.-NR. Pumpdrive R 75 kW | Frequency Converter PumpDrive R (KSB202) | 3AC 380-480 V ±10 % * 50/60 Hz | IP20 * 75 kW * I at 400V=61,0A | Maximum ambient temperature +50°C | Dimensions [mm] H=650 x B=242 x T=260
| 64075043 | MAT.-NR. 75 kW Motor | Squirrel-Cage-Motor | Premium Efficiency IE3; self ventilated; Isulation 155(F) to 130(B) | IP55 * 4pole * BG280S * IMB35 * 75kW (50 Hz) * 90kW (60Hz) | 3 AC 50Hz 400VD/690VY * 3 AC 60Hz 460VD | Frame material: grey cast iron | paint finish resistant to salt-laden air | motor protection 3 PTC thermistors | 01554711 | Bellhousing PG550 | 01554712 | Flexible Coupling Bowex I 80 | 01553749 | Mountingframe 270x600x2075 | MAT.-NR. Pumpdrive R 75 kW | Frequency Converter PumpDrive R (KSB202) | 3AC 380-480 V ±10 % * 50/60 Hz | IP20 * 75 kW * I at 400V=61,0A | Maximum ambient temperature +50°C | Dimensions [mm] H=650 x B=242 x T=260
| 64075044 | MAT.-NR. 75 kW Motor | Squirrel-Cage-Motor | Premium Efficiency IE3; self ventilated; Isulation 155(F) to 130(B) | IP55 * 4pole * BG280S * IMB35 * 75kW (50 Hz) * 90kW (60Hz) | 3 AC 50Hz 400VD/690VY * 3 AC 60Hz 460VD | Frame material: grey cast iron | paint finish resistant to salt-laden air | motor protection 3 PTC thermistors | 01554711 | Bellhousing PG550 | 01554712 | Flexible Coupling Bowex I 80 | 01553750 | Mountingframe 270x600x2075 | MAT.-NR. Pumpdrive R 75 kW | Frequency Converter PumpDrive R (KSB202) | 3AC 380-480 V ±10 % * 50/60 Hz | IP20 * 75 kW * I at 400V=61,0A | Maximum ambient temperature +50°C | Dimensions [mm] H=650 x B=242 x T=260
| 64075045 | MAT.-NR. 75 kW Motor | Squirrel-Cage-Motor | Premium Efficiency IE3; self ventilated; Isulation 155(F) to 130(B) | IP55 * 4pole * BG280S * IMB35 * 75kW (50 Hz) * 90kW (60Hz) | 3 AC 50Hz 400VD/690VY * 3 AC 60Hz 460VD | Frame material: grey cast iron | paint finish resistant to salt-laden air | motor protection 3 PTC thermistors | 01554711 | Bellhousing PG550 | 01554712 | Flexible Coupling Bowex I 80 | 01553751 | Mountingframe 270x600x2075 | MAT.-NR. Pumpdrive R 75 kW | Frequency Converter PumpDrive R (KSB202) | 3AC 380-480 V ±10 % * 50/60 Hz | IP20 * 75 kW * I at 400V=61,0A | Maximum ambient temperature +50°C | Dimensions [mm] H=650 x B=242 x T=260
| 64075046 | MAT.-NR. 75 kW Motor | Squirrel-Cage-Motor | Premium Efficiency IE3; self ventilated; Isulation 155(F) to 130(B) | IP55 * 4pole * BG280S * IMB35 * 75kW (50 Hz) * 90kW (60Hz) | 3 AC 50Hz 400VD/690VY * 3 AC 60Hz 460VD | Frame material: grey cast iron | paint finish resistant to salt-laden air | motor protection 3 PTC thermistors | 01554711 | Bellhousing PG550 | 01554712 | Flexible Coupling Bowex I 80 | 01553752 | Mountingframe 270x600x2075 | MAT.-NR. Pumpdrive R 75 kW | Frequency Converter PumpDrive R (KSB202) | 3AC 380-480 V ±10 % * 50/60 Hz | IP20 * 75 kW * I at 400V=61,0A | Maximum ambient temperature +50°C | Dimensions [mm] H=650 x B=242 x T=260
| 64075047 | MAT.-NR. 75 kW Motor | Squirrel-Cage-Motor | Premium Efficiency IE3; self ventilated; Isulation 155(F) to 130(B) | IP55 * 4pole * BG280S * IMB35 * 75kW (50 Hz) * 90kW (60Hz) | 3 AC 50Hz 400VD/690VY * 3 AC 60Hz 460VD | Frame material: grey cast iron | paint finish resistant to salt-laden air | motor protection 3 PTC thermistors | 01554711 | Bellhousing PG550 | 01554712 | Flexible Coupling Bowex I 80 | 01553753 | Mountingframe 270x600x2075 | MAT.-NR. Pumpdrive R 75 kW | Frequency Converter PumpDrive R (KSB202) | 3AC 380-480 V ±10 % * 50/60 Hz | IP20 * 75 kW * I at 400V=61,0A | Maximum ambient temperature +50°C | Dimensions [mm] H=650 x B=242 x T=260
| 64075048 | MAT.-NR. 75 kW Motor | Squirrel-Cage-Motor | Premium Efficiency IE3; self ventilated; Isulation 155(F) to 130(B) | IP55 * 4pole * BG280S * IMB35 * 75kW (50 Hz) * 90kW (60Hz) | 3 AC 50Hz 400VD/690VY * 3 AC 60Hz 460VD | Frame material: grey cast iron | paint finish resistant to salt-laden air | motor protection 3 PTC thermistors | 01554711 | Bellhousing PG550 | 01554712 | Flexible Coupling Bowex I 80 | 01553754 | Mountingframe 270x600x2075 | MAT.-NR. Pumpdrive R 75 kW | Frequency Converter PumpDrive R (KSB202) | 3AC 380-480 V ±10 % * 50/60 Hz | IP20 * 75 kW * I at 400V=61,0A | Maximum ambient temperature +50°C | Dimensions [mm] H=650 x B=242 x T=260
| 64075049 | MAT.-NR. 75 kW Motor | Squirrel-Cage-Motor | Premium Efficiency IE3; self ventilated; Isulation 155(F) to 130(B) | IP55 * 4pole * BG280S * IMB35 * 75kW (50 Hz) * 90kW (60Hz) | 3 AC 50Hz 400VD/690VY * 3 AC 60Hz 460VD | Frame material: grey cast iron | paint finish resistant to salt-laden air | motor protection 3 PTC thermistors | 01554711 | Bellhousing PG550 | 01554712 | Flexible Coupling Bowex I 80 | 01553755 | Mountingframe 270x600x2075 | MAT.-NR. Pumpdrive R 75 kW | Frequency Converter PumpDrive R (KSB202) | 3AC 380-480 V ±10 % * 50/60 Hz | IP20 * 75 kW * I at 400V=61,0A | Maximum ambient temperature +50°C | Dimensions [mm] H=650 x B=242 x T=260
| 64075050 | MAT.-NR. 75 kW Motor | Squirrel-Cage-Motor | Premium Efficiency IE3; self ventilated; Isulation 155(F) to 130(B) | IP55 * 4pole * BG280S * IMB35 * 75kW (50 Hz) * 90kW (60Hz) | 3 AC 50Hz 400VD/690VY * 3 AC 60Hz 460VD | Frame material: grey cast iron | paint finish resistant to salt-laden air | motor protection 3 PTC thermistors | 01554711 | Bellhousing PG550 | 01554712 | Flexible Coupling Bowex I 80 | 01553756 | Mountingframe 270x600x2075 | MAT.-NR. Pumpdrive R 75 kW | Frequency Converter PumpDrive R (KSB202) | 3AC 380-480 V ±10 % * 50/60 Hz | IP20 * 75 kW * I at 400V=61,0A | Maximum ambient temperature +50°C | Dimensions [mm] H=650 x B=242 x T=260
Non-Standard Motor | 00025 | Electric motor according to customers specification | [7 empty] | Bellhousing according to motor dimensions |  | Flexible Coupling according to motor dimensions |  | Mountingframe according to motor dimensions |  | Frequency Converter according customers specification
| 00026 | Electric motor according to customers specification | [7 empty] | Bellhousing according to motor dimensions |  | Flexible Coupling according to motor dimensions |  | Mountingframe according to motor dimensions |  | Frequency Converter according customers specification
| 00027 | Electric motor according to customers specification | [7 empty] | Bellhousing according to motor dimensions |  | Flexible Coupling according to motor dimensions |  | Mountingframe according to motor dimensions |  | Frequency Converter according customers specification
| 00028 | Electric motor according to customers specification | [7 empty] | Bellhousing according to motor dimensions |  | Flexible Coupling according to motor dimensions |  | Mountingframe according to motor dimensions |  | Frequency Converter according customers specification
| 00029 | Electric motor according to customers specification | [7 empty] | Bellhousing according to motor dimensions |  | Flexible Coupling according to motor dimensions |  | Mountingframe according to motor dimensions |  | Frequency Converter according customers specification
| 00030 | Electric motor according to customers specification | [7 empty] | Bellhousing according to motor dimensions |  | Flexible Coupling according to motor dimensions |  | Mountingframe according to motor dimensions |  | Frequency Converter according customers specification
| 00031 | Electric motor according to customers specification | [7 empty] | Bellhousing according to motor dimensions |  | Flexible Coupling according to motor dimensions |  | Mountingframe according to motor dimensions |  | Frequency Converter according customers specification
| 00032 | Electric motor according to customers specification | [7 empty] | Bellhousing according to motor dimensions |  | Flexible Coupling according to motor dimensions |  | Mountingframe according to motor dimensions |  | Frequency Converter according customers specification
| 00033 | Electric motor according to customers specification | [7 empty] | Bellhousing according to motor dimensions |  | Flexible Coupling according to motor dimensions |  | Mountingframe according to motor dimensions |  | Frequency Converter according customers specification
| 00034 | Electric motor according to customers specification | [7 empty] | Bellhousing according to motor dimensions |  | Flexible Coupling according to motor dimensions |  | Mountingframe according to motor dimensions |  | Frequency Converter according customers specification
| 00035 | Electric motor according to customers specification | [7 empty] | Bellhousing according to motor dimensions |  | Flexible Coupling according to motor dimensions |  | Mountingframe according to motor dimensions |  | Frequency Converter according customers specification
| 00036 | Electric motor according to customers specification | [7 empty] | Bellhousing according to motor dimensions |  | Flexible Coupling according to motor dimensions |  | Mountingframe according to motor dimensions |  | Frequency Converter according customers specification
| 00037 | Electric motor according to customers specification | [7 empty] | Bellhousing according to motor dimensions |  | Flexible Coupling according to motor dimensions |  | Mountingframe according to motor dimensions |  | Frequency Converter according customers specification
| 00038 | Electric motor according to customers specification | [7 empty] | Bellhousing according to motor dimensions |  | Flexible Coupling according to motor dimensions |  | Mountingframe according to motor dimensions |  | Frequency Converter according customers specification
| 00039 | Electric motor according to customers specification | [7 empty] | Bellhousing according to motor dimensions |  | Flexible Coupling according to motor dimensions |  | Mountingframe according to motor dimensions |  | Frequency Converter according customers specification
| 00040 | Electric motor according to customers specification | [7 empty] | Bellhousing according to motor dimensions |  | Flexible Coupling according to motor dimensions |  | Mountingframe according to motor dimensions |  | Frequency Converter according customers specification
| 00041 | Electric motor according to customers specification | [7 empty] | Bellhousing according to motor dimensions |  | Flexible Coupling according to motor dimensions |  | Mountingframe according to motor dimensions |  | Frequency Converter according customers specification
| 00042 | Electric motor according to customers specification | [7 empty] | Bellhousing according to motor dimensions |  | Flexible Coupling according to motor dimensions |  | Mountingframe according to motor dimensions |  | Frequency Converter according customers specification
| 00043 | Electric motor according to customers specification | [7 empty] | Bellhousing according to motor dimensions |  | Flexible Coupling according to motor dimensions |  | Mountingframe according to motor dimensions |  | Frequency Converter according customers specification
| 00044 | Electric motor according to customers specification | [7 empty] | Bellhousing according to motor dimensions |  | Flexible Coupling according to motor dimensions |  | Mountingframe according to motor dimensions |  | Frequency Converter according customers specification
| 00045 | Electric motor according to customers specification | [7 empty] | Bellhousing according to motor dimensions |  | Flexible Coupling according to motor dimensions |  | Mountingframe according to motor dimensions |  | Frequency Converter according customers specification
| 00046 | Electric motor according to customers specification | [7 empty] | Bellhousing according to motor dimensions |  | Flexible Coupling according to motor dimensions |  | Mountingframe according to motor dimensions |  | Frequency Converter according customers specification
| 00047 | Electric motor according to customers specification | [7 empty] | Bellhousing according to motor dimensions |  | Flexible Coupling according to motor dimensions |  | Mountingframe according to motor dimensions |  | Frequency Converter according customers specification
| 00048 | Electric motor according to customers specification | [7 empty] | Bellhousing according to motor dimensions |  | Flexible Coupling according to motor dimensions |  | Mountingframe according to motor dimensions |  | Frequency Converter according customers specification
| 00049 | Electric motor according to customers specification | [7 empty] | Bellhousing according to motor dimensions |  | Flexible Coupling according to motor dimensions |  | Mountingframe according to motor dimensions |  | Frequency Converter according customers specification
| 00050 | Electric motor according to customers specification | [7 empty] | Bellhousing according to motor dimensions |  | Flexible Coupling according to motor dimensions |  | Mountingframe according to motor dimensions |  | Frequency Converter according customers specification
non-standard FU |  | Frequency Converter according to customers specification