## Design Tool
SALINO® 60 Pressure Center ̶ Design Tool
Unit Selection
| Pressure |  |  |  | Membrane | [5 empty] | = required Input
| Flow |  |  |  | Recovery Rate | 40 | %
Temperature
Permeate
[8 empty] | Flow | 1.6667 | m³/h
High Pressure Feed
| Flow | 4.1667 | m³/h |  |  |  |  | Limiting Values for Operation
| Pressure | 60 | bar |  |  |  |  | Minimum feed pressure |  |  | 2.9 | bar
[8 empty] | Minimum operating pressure |  |  | 30 | bar
[8 empty] | Maximum operating pressure |  |  | 70 | bar
[5 empty] | High Pressure Brine |  |  | Minimum back pressure |  |  | 2 | bar
[5 empty] | Flow | 2.5 | m³/h | Maximum water temperature |  |  | 40 | °C
[5 empty] | Pressure | 59 | bar | Minimum rotational speed |  |  | 600 | rpm
[8 empty] | Maximum rotational speed |  |  | 1750 | rpm
Input
[8 empty] | Permeate Flow |  |  | 40 | m³/day
[8 empty] | Membran pressure drop |  |  | 1 | bar
[8 empty] | Electric drive |  |  | Standard IE3
| Feed Water | [6 empty] | Electrical Motor efficiency |  |  | 90 | %
| Flow | 4.6296 | m³/h |  |  |  |  | Frequency Converter |  |  | Standard
| Pressure | 2.9 | bar |  |  |  |  | Frequency Converter efficiency |  |  | 90 | %
[5 empty] | Low Pressure Brine |  |  | SALINO®
[5 empty] | Flow | 2.25 | m³/h | SALINO® hydraulic efficiency |  |  | 90 | %
[5 empty] | Pressure | 2 | bar | Number of SALINO®s required |  |  | 1
[8 empty] | Rotational speed |  |  | 1102.2928 | rpm
| Sea Water | [6 empty] | Power savings |  |  | 3.7604 | kW
| Salinity | 35000 | ppm |  |  |  |  | Total Lubrication Flow |  |  | 0.71296 | m³/h
| Temperature | 18 | °C |  |  | Warning |  | Energy Data
[6 empty] | - none - |  | Rated Power |  |  | 3.9459 | kW
[8 empty] | Energy costs |  |  | 0.16 | €/kWh
[8 empty] | Energy efficiency |  |  | 2.3676 | kWh/m³
[8 empty] | Specific energy costs |  |  | 0.37881 | €/m³
[8 empty] | Energy savings |  |  | 40668.2099 | kWh/a
|  |  |  | www.salinnova.com |  | engineered by |  | CO2 savings |  |  | 24.6043 | t/a
| All calculated data presented does not represent guaranteed performance. | [6 empty] | Energy cost savings |  |  | 6506.9136 | €/a

## Data Sheet (hidden)
SALINO® Pressure Center
Created: | 2018-03-01 |  | for RO-Desalination
SALINO® Design Tool |  |  | Project:
for prior membrane calculation
Limiting Values for Operation
|  | Minimum feed pressure: | 2.9357 | bar
|  | Minimum operating pressure: | 30 | bar
|  | Maximum operating pressure: | 70 | bar
|  | Minimum back pressure: | 2 | bar
|  | Maximum water temperature: | 50 | °C
Input from Calculation
|  | Feed TDS: | 35000 | ppm
|  | Overall Recovery: | 40 | %
|  | Permeate Flow: | 1.6667 | m³/h
|  | (Membrane) Feed Pressure: | 60 | bar
|  | Feed Temperature: | 18 | °C
Operating Data (calculated)
|  | Number of SALINO®s required: | 1
|  | Feed water flow: | 4.6296 | m³/h
|  | Brine flow: | 2.25 | m³/h
|  | Rotational speed: | 1102.2928 | rpm
|  | Membrane Pressure drop: | 1 | bar
|  | Energy costs: | 0.16 | €/kWh
SALINO® Pressure Center
|  | Manufactured in: | Duplex Stainless Steel
|  | Electrical Motor efficiency: | 90 | %
|  | Frequency Converter efficiency: | 90 | %
|  | Rated Power: | 3.9459 | kW
|  | Rated Maximum Power: | 4.6356 | kW
|  | Energy efficiency: | 2.3676 | kWh/m³
|  | CO2 savings: | 24.6043 | t/a
|  | Energy cost savings: | 6506.9136 | €/a
All calculated data presented does not represent guaranteed performance.

## Berechnungen (hidden)
Berechnungen
Input | Recovery Rate | RR | 40 | % |  | gegeben | Volume pump | Vpump | 63 | cm3
| Membrane Feed Pressure | ps | 60 | bar |  |  | mechanical efficiency | ηmech | 95 | %
| Maximum operating pressure | ps max | 70 | bar |  |  | volumetric efficiency pump | ηvol pump | 90 | %
| Permeate Flow | Qperm | 1.6667 | m3/h |  |  | volumetric efficiency motor | ηvol motor | 90 | %
|  |  | 40 | m3/d |  |  | CO2 equivalent | mCO2/kWh | 0.605 | kg/kWh
| Feed Temperature | Tfeed | 18 | °C
| Feed Salinity | Sfeed | 35000 | ppm
| Membrane Pressure Drop | Δpv | 1 | bar
| Brine discharge pressure | pback | 2 | bar
| Electrical Motor efficiency | ηEM | 90 | %
| Frequency Converter efficiency | ηFU | 90 | %
| Energy Costs | KE | 0.16 | €/kWh
| Front pressure | pfeed lp | 2.9 | bar
= erforderliche Eingabe
[7 empty] | Max. Membrane Pressure ps max | 70 | bar
| Feed High Pressure | Qfeed hp | 4.1667 | m3/h |  |  |  | 4.1667 | m3/h
| Brine High Pressure | Qbrine hp | 2.5 | m3/h |  |  |  | 2.5 | m3/h
| Feed Low Pressure | Qfeed lp | 4.6296 | m3/h |  |  |  | 4.6296 | m3/h
| Brine Low Pressure | Qbrine lp | 2.25 | m3/h |  |  |  | 2.25 | m3/h
| Total Lubrication Flow | Qlub | 0.71296 | m3/h |  |  |  | 0.71296 | m3/h
| calculated Rotational speed | n | 1102.2928 | rpm |  |  |  | 1102.2928 | rpm
| Rotational speed per SALINO | n | 1102.2928 | rpm |  |  |  | 1102.2928 | rpm
| difference pressure pump | dp | 57.1 | bar |  |  |  | 67.1 | bar
| Brine High Pressure | pbrine hp | 59 | bar |  |  |  | 69 | bar
| Power Pump | Ppump | 6.9566 | kW |  |  |  | 8.175 | kW
| Volume ERD | VERD | 37.8 | cm3 |  |  |  | 37.8 | cm3
| Power ERD | PERD | 3.7604 | kW |  |  |  | 4.4201 | kW
| Power shaft | Pshaft | 3.1962 | kW |  |  |  | 3.7548 | kW
| Electrical Power | Pel | 3.9459 | kW |  |  |  | 4.6356 | kW
| Energy efficiency | SECel | 2.3676 | kWh/m3 |  |  |  | 2.7813 | kWh/m3
| specific Energy Costs | KE spec | 0.37881 | €/m3 |  |  |  | 0.44501 | €/m3
| Energy savings | Esave el/a | 40668.2099 | kWh/a |  |  |  | 47802.9835 | kWh/a
| CO2 savings | CO2 saving/a | 24.6043 | t/a |  |  |  | 28.9208 | t/a
| Energy cost savings | KE save/a | 6506.9136 | €/a |  |  |  | 7648.4774 | €/a
= wird dem Kunden angezeigt
| angebotene RR | 25 | % | Maximum operating pressure |  |  | Minimum feed pressure f(n) | 2.9357 | bar
|  | 26 | % |  | 70 | bar
|  | 27 | % |  | 80 | bar
|  | 28 | %
|  | 29 | % | Anzahl notw. SALINOs |  | 1
|  | 30 | %
|  | 31 | %
|  | 32 | % | Warning | 1
|  | 33 | %
|  | 34 | %
|  | 35 | %
|  | 36 | %
|  | 37 | %
|  | 38 | %
|  | 39 | %
|  | 40 | %
|  | 41 | %
|  | 42 | %
|  | 43 | %
|  | 44 | %
|  | 45 | %
| Motoren | Standard IE3
Non-Standard
bare shaft pump
| FU | Standard
Non-Standard
exclusive

## Units (hidden)
Unit Selection
Umrechnungsfaktoren
pressure | TRUE | 1 | bar | 1
| FALSE | 14.5038 | psi
flow | TRUE | 1 | m³/h | 1
| FALSE | 4.4029 | gpm
temperature | TRUE
FALSE

## Quotation data (hidden)
SALINO® 60 Pressure Center scope of supply
Item | Description | Part no. | Qty. | Unit
00100 | 60750040 |  | 1 | PC
SALINO Pressure Center
Material: Duplex 1.4462
Recovery Rate 40 %
00110 | MAT.-NR. 7,5 kW Motor |  | 1 | PC
Squirrel-Cage-Motor
Premium Efficiency IE3; self ventilated; Isulation 155(F) to 130(B)
IP55 * 4pole * BG132M * IMB35 * 7,5kW (50 Hz) * 9kW (60Hz)
3 AC 50Hz 400VD/690VY * 3 AC 60Hz 460VD
Frame material: grey cast iron
paint finish resistant to salt-laden air
motor protection 3 PTC thermistors
00120 | 01554711 |  | 1 | PC
Bellhousing PG300
00130 | 01554712 |  | 1 | PC
Flexible Coupling Bowex 38
00140 | 01553731 |  | 1 | PC
Mountingframe 200x350x1000
00200 | MAT.-NR. Pumpdrive R 7,5 kW |  | 1 | PC
Frequency Converter PumpDrive R (KSB202)
3AC 380-480 V ±10 % * 50/60 Hz
IP20 * 7,5 kW * I at 400V=18A
Maximum ambient temperature +50°C
Dimensions [mm] H=374 x B=130 x T=220

## Identnumbers (hidden)
Recovery Rate | bare shaft pump | PC 3 (5,5 kW) | PC 0,6 (0,75 kW) | Non-Standard
25 | B06025 | 30550025 | 60750025 | 06025
26 | B06026 | 30550026 | 60750026 | 06026
27 | B06027 | 30550027 | 60750027 | 06027
28 | B06028 | 30550028 | 60750028 | 06028
29 | B06029 | 30550029 | 60750029 | 06029
30 | B06030 | 30550030 | 60750030 | 06030
31 | B06031 | 30550031 | 60750031 | 06031
32 | B06032 | 30550032 | 60750032 | 06032
33 | B06033 | 30550033 | 60750033 | 06033
34 | B06034 | 30550034 | 60750034 | 06034
35 | B06035 | 30550035 | 60750035 | 06035
36 | B06036 | 30550036 | 60750036 | 06036
37 | B06037 | 30550037 | 60750037 | 06037
38 | B06038 | 30550038 | 60750038 | 06038
39 | B06039 | 30550039 | 60750039 | 06039
40 | B06040 | 30550040 | 60750040 | 06040
41 | B06041 | 30550041 | 60750041 | 06041
42 | B06042 | 30550042 | 60750042 | 06042
43 | B06043 | 30550043 | 60750043 | 06043
44 | B06044 | 30550044 | 60750044 | 06044
45 | B06045 | 30550045 | 60750045 | 06045
Spaltenindex | 1 | 2 | 3 | 4 | 5 | 6 | 7 | 8 | 9 | 10 | 11 | 12 | 13 | 14 | 15 | 16 | 17 | 18 | 19 | 20 | 21 | 22 | 23 | 24
| Mat.-Nr. | Motor Mat.-Nr. | Motorbezeichnung | Motordaten Zeile 1 | Motordaten Zeile 2 | Motordaten Zeile 3 | Motordaten Zeile 4 | Motordaten Zeile 5 | Motordaten Zeile 6 | Mat.-Nr. Pumpenträger | Pumpenträgerbezeichnung | Mat.-Nr. Kupplung | Kupplungsbezeichnung | Mat.-Nr. Montagerahmen | Montagerahmenbezeichnung | FU-Mat.-Nr. | FU-Bezeichnung | FU-Daten Zeile 1 | FU-Daten Zeile 2 | FU-Daten Zeile 3 | FU-Daten Zeile 4
barshaft pump | B06025
B06026
B06027
B06028
B06029
B06030
B06031
B06032
B06033
B06034
B06035
B06036
B06037
B06038
B06039
B06040
B06041
B06042
B06043
B06044
B06045
0
0
0
0
0
PC 3 | 30550025 | MAT.-NR. 5,5 kW Motor | Squirrel-Cage-Motor | Premium Efficiency IE3; self ventilated; Isulation 155(F) to 130(B) | IP55 * 4pole * BG132S * IMB35 * 5,5kW (50 Hz) * 6,6kW (60Hz) | 3 AC 50Hz 400VD/690VY * 3 AC 60Hz 460VD | Frame material: grey cast iron | paint finish resistant to salt-laden air | motor protection 3 PTC thermistors | 01554711 | Bellhousing PG300 | 01554712 | Flexible Coupling Bowex 38 | 01553705 | Mountingframe 200x350x1000 | MAT.-NR. Pumpdrive R 5,5 kW | Frequency Converter PumpDrive R (KSB202) | 3AC 380-480 V ±10 % * 50/60 Hz | IP20 * 5,5 kW * I at 400V=13A | Maximum ambient temperature +50°C | Dimensions [mm] H=374 x B=130 x T=220
| 30550026 | MAT.-NR. 5,5 kW Motor | Squirrel-Cage-Motor | Premium Efficiency IE3; self ventilated; Isulation 155(F) to 130(B) | IP55 * 4pole * BG132S * IMB35 * 5,5kW (50 Hz) * 6,6kW (60Hz) | 3 AC 50Hz 400VD/690VY * 3 AC 60Hz 460VD | Frame material: grey cast iron | paint finish resistant to salt-laden air | motor protection 3 PTC thermistors | 01554711 | Bellhousing PG300 | 01554712 | Flexible Coupling Bowex 38 | 01553705 | Mountingframe 200x350x1000 | MAT.-NR. Pumpdrive R 5,5 kW | Frequency Converter PumpDrive R (KSB202) | 3AC 380-480 V ±10 % * 50/60 Hz | IP20 * 5,5 kW * I at 400V=13A | Maximum ambient temperature +50°C | Dimensions [mm] H=374 x B=130 x T=220
| 30550027 | MAT.-NR. 5,5 kW Motor | Squirrel-Cage-Motor | Premium Efficiency IE3; self ventilated; Isulation 155(F) to 130(B) | IP55 * 4pole * BG132S * IMB35 * 5,5kW (50 Hz) * 6,6kW (60Hz) | 3 AC 50Hz 400VD/690VY * 3 AC 60Hz 460VD | Frame material: grey cast iron | paint finish resistant to salt-laden air | motor protection 3 PTC thermistors | 01554711 | Bellhousing PG300 | 01554712 | Flexible Coupling Bowex 38 | 01553705 | Mountingframe 200x350x1000 | MAT.-NR. Pumpdrive R 5,5 kW | Frequency Converter PumpDrive R (KSB202) | 3AC 380-480 V ±10 % * 50/60 Hz | IP20 * 5,5 kW * I at 400V=13A | Maximum ambient temperature +50°C | Dimensions [mm] H=374 x B=130 x T=220
| 30550028 | MAT.-NR. 5,5 kW Motor | Squirrel-Cage-Motor | Premium Efficiency IE3; self ventilated; Isulation 155(F) to 130(B) | IP55 * 4pole * BG132S * IMB35 * 5,5kW (50 Hz) * 6,6kW (60Hz) | 3 AC 50Hz 400VD/690VY * 3 AC 60Hz 460VD | Frame material: grey cast iron | paint finish resistant to salt-laden air | motor protection 3 PTC thermistors | 01554711 | Bellhousing PG300 | 01554712 | Flexible Coupling Bowex 38 | 01553705 | Mountingframe 200x350x1000 | MAT.-NR. Pumpdrive R 5,5 kW | Frequency Converter PumpDrive R (KSB202) | 3AC 380-480 V ±10 % * 50/60 Hz | IP20 * 5,5 kW * I at 400V=13A | Maximum ambient temperature +50°C | Dimensions [mm] H=374 x B=130 x T=220
| 30550029 | MAT.-NR. 5,5 kW Motor | Squirrel-Cage-Motor | Premium Efficiency IE3; self ventilated; Isulation 155(F) to 130(B) | IP55 * 4pole * BG132S * IMB35 * 5,5kW (50 Hz) * 6,6kW (60Hz) | 3 AC 50Hz 400VD/690VY * 3 AC 60Hz 460VD | Frame material: grey cast iron | paint finish resistant to salt-laden air | motor protection 3 PTC thermistors | 01554711 | Bellhousing PG300 | 01554712 | Flexible Coupling Bowex 38 | 01553705 | Mountingframe 200x350x1000 | MAT.-NR. Pumpdrive R 5,5 kW | Frequency Converter PumpDrive R (KSB202) | 3AC 380-480 V ±10 % * 50/60 Hz | IP20 * 5,5 kW * I at 400V=13A | Maximum ambient temperature +50°C | Dimensions [mm] H=374 x B=130 x T=220
| 30550030 | MAT.-NR. 5,5 kW Motor | Squirrel-Cage-Motor | Premium Efficiency IE3; self ventilated; Isulation 155(F) to 130(B) | IP55 * 4pole * BG132S * IMB35 * 5,5kW (50 Hz) * 6,6kW (60Hz) | 3 AC 50Hz 400VD/690VY * 3 AC 60Hz 460VD | Frame material: grey cast iron | paint finish resistant to salt-laden air | motor protection 3 PTC thermistors | 01554711 | Bellhousing PG300 | 01554712 | Flexible Coupling Bowex 38 | 01553705 | Mountingframe 200x350x1000 | MAT.-NR. Pumpdrive R 5,5 kW | Frequency Converter PumpDrive R (KSB202) | 3AC 380-480 V ±10 % * 50/60 Hz | IP20 * 5,5 kW * I at 400V=13A | Maximum ambient temperature +50°C | Dimensions [mm] H=374 x B=130 x T=220
| 30550031 | MAT.-NR. 5,5 kW Motor | Squirrel-Cage-Motor | Premium Efficiency IE3; self ventilated; Isulation 155(F) to 130(B) | IP55 * 4pole * BG132S * IMB35 * 5,5kW (50 Hz) * 6,6kW (60Hz) | 3 AC 50Hz 400VD/690VY * 3 AC 60Hz 460VD | Frame material: grey cast iron | paint finish resistant to salt-laden air | motor protection 3 PTC thermistors | 01554711 | Bellhousing PG300 | 01554712 | Flexible Coupling Bowex 38 | 01553705 | Mountingframe 200x350x1000 | MAT.-NR. Pumpdrive R 5,5 kW | Frequency Converter PumpDrive R (KSB202) | 3AC 380-480 V ±10 % * 50/60 Hz | IP20 * 5,5 kW * I at 400V=13A | Maximum ambient temperature +50°C | Dimensions [mm] H=374 x B=130 x T=220
| 30550032 | MAT.-NR. 5,5 kW Motor | Squirrel-Cage-Motor | Premium Efficiency IE3; self ventilated; Isulation 155(F) to 130(B) | IP55 * 4pole * BG132S * IMB35 * 5,5kW (50 Hz) * 6,6kW (60Hz) | 3 AC 50Hz 400VD/690VY * 3 AC 60Hz 460VD | Frame material: grey cast iron | paint finish resistant to salt-laden air | motor protection 3 PTC thermistors | 01554711 | Bellhousing PG300 | 01554712 | Flexible Coupling Bowex 38 | 01553705 | Mountingframe 200x350x1000 | MAT.-NR. Pumpdrive R 5,5 kW | Frequency Converter PumpDrive R (KSB202) | 3AC 380-480 V ±10 % * 50/60 Hz | IP20 * 5,5 kW * I at 400V=13A | Maximum ambient temperature +50°C | Dimensions [mm] H=374 x B=130 x T=220
| 30550033 | MAT.-NR. 5,5 kW Motor | Squirrel-Cage-Motor | Premium Efficiency IE3; self ventilated; Isulation 155(F) to 130(B) | IP55 * 4pole * BG132S * IMB35 * 5,5kW (50 Hz) * 6,6kW (60Hz) | 3 AC 50Hz 400VD/690VY * 3 AC 60Hz 460VD | Frame material: grey cast iron | paint finish resistant to salt-laden air | motor protection 3 PTC thermistors | 01554711 | Bellhousing PG300 | 01554712 | Flexible Coupling Bowex 38 | 01553705 | Mountingframe 200x350x1000 | MAT.-NR. Pumpdrive R 5,5 kW | Frequency Converter PumpDrive R (KSB202) | 3AC 380-480 V ±10 % * 50/60 Hz | IP20 * 5,5 kW * I at 400V=13A | Maximum ambient temperature +50°C | Dimensions [mm] H=374 x B=130 x T=220
| 30550034 | MAT.-NR. 5,5 kW Motor | Squirrel-Cage-Motor | Premium Efficiency IE3; self ventilated; Isulation 155(F) to 130(B) | IP55 * 4pole * BG132S * IMB35 * 5,5kW (50 Hz) * 6,6kW (60Hz) | 3 AC 50Hz 400VD/690VY * 3 AC 60Hz 460VD | Frame material: grey cast iron | paint finish resistant to salt-laden air | motor protection 3 PTC thermistors | 01554711 | Bellhousing PG300 | 01554712 | Flexible Coupling Bowex 38 | 01553705 | Mountingframe 200x350x1000 | MAT.-NR. Pumpdrive R 5,5 kW | Frequency Converter PumpDrive R (KSB202) | 3AC 380-480 V ±10 % * 50/60 Hz | IP20 * 5,5 kW * I at 400V=13A | Maximum ambient temperature +50°C | Dimensions [mm] H=374 x B=130 x T=220
| 30550035 | MAT.-NR. 5,5 kW Motor | Squirrel-Cage-Motor | Premium Efficiency IE3; self ventilated; Isulation 155(F) to 130(B) | IP55 * 4pole * BG132S * IMB35 * 5,5kW (50 Hz) * 6,6kW (60Hz) | 3 AC 50Hz 400VD/690VY * 3 AC 60Hz 460VD | Frame material: grey cast iron | paint finish resistant to salt-laden air | motor protection 3 PTC thermistors | 01554711 | Bellhousing PG300 | 01554712 | Flexible Coupling Bowex 38 | 01553705 | Mountingframe 200x350x1000 | MAT.-NR. Pumpdrive R 5,5 kW | Frequency Converter PumpDrive R (KSB202) | 3AC 380-480 V ±10 % * 50/60 Hz | IP20 * 5,5 kW * I at 400V=13A | Maximum ambient temperature +50°C | Dimensions [mm] H=374 x B=130 x T=220
| 30550036 | MAT.-NR. 5,5 kW Motor | Squirrel-Cage-Motor | Premium Efficiency IE3; self ventilated; Isulation 155(F) to 130(B) | IP55 * 4pole * BG132S * IMB35 * 5,5kW (50 Hz) * 6,6kW (60Hz) | 3 AC 50Hz 400VD/690VY * 3 AC 60Hz 460VD | Frame material: grey cast iron | paint finish resistant to salt-laden air | motor protection 3 PTC thermistors | 01554711 | Bellhousing PG300 | 01554712 | Flexible Coupling Bowex 38 | 01553705 | Mountingframe 200x350x1000 | MAT.-NR. Pumpdrive R 5,5 kW | Frequency Converter PumpDrive R (KSB202) | 3AC 380-480 V ±10 % * 50/60 Hz | IP20 * 5,5 kW * I at 400V=13A | Maximum ambient temperature +50°C | Dimensions [mm] H=374 x B=130 x T=220
| 30550037 | MAT.-NR. 5,5 kW Motor | Squirrel-Cage-Motor | Premium Efficiency IE3; self ventilated; Isulation 155(F) to 130(B) | IP55 * 4pole * BG132S * IMB35 * 5,5kW (50 Hz) * 6,6kW (60Hz) | 3 AC 50Hz 400VD/690VY * 3 AC 60Hz 460VD | Frame material: grey cast iron | paint finish resistant to salt-laden air | motor protection 3 PTC thermistors | 01554711 | Bellhousing PG300 | 01554712 | Flexible Coupling Bowex 38 | 01553705 | Mountingframe 200x350x1000 | MAT.-NR. Pumpdrive R 5,5 kW | Frequency Converter PumpDrive R (KSB202) | 3AC 380-480 V ±10 % * 50/60 Hz | IP20 * 5,5 kW * I at 400V=13A | Maximum ambient temperature +50°C | Dimensions [mm] H=374 x B=130 x T=220
| 30550038 | MAT.-NR. 5,5 kW Motor | Squirrel-Cage-Motor | Premium Efficiency IE3; self ventilated; Isulation 155(F) to 130(B) | IP55 * 4pole * BG132S * IMB35 * 5,5kW (50 Hz) * 6,6kW (60Hz) | 3 AC 50Hz 400VD/690VY * 3 AC 60Hz 460VD | Frame material: grey cast iron | paint finish resistant to salt-laden air | motor protection 3 PTC thermistors | 01554711 | Bellhousing PG300 | 01554712 | Flexible Coupling Bowex 38 | 01553705 | Mountingframe 200x350x1000 | MAT.-NR. Pumpdrive R 5,5 kW | Frequency Converter PumpDrive R (KSB202) | 3AC 380-480 V ±10 % * 50/60 Hz | IP20 * 5,5 kW * I at 400V=13A | Maximum ambient temperature +50°C | Dimensions [mm] H=374 x B=130 x T=220
| 30550039 | MAT.-NR. 5,5 kW Motor | Squirrel-Cage-Motor | Premium Efficiency IE3; self ventilated; Isulation 155(F) to 130(B) | IP55 * 4pole * BG132S * IMB35 * 5,5kW (50 Hz) * 6,6kW (60Hz) | 3 AC 50Hz 400VD/690VY * 3 AC 60Hz 460VD | Frame material: grey cast iron | paint finish resistant to salt-laden air | motor protection 3 PTC thermistors | 01554711 | Bellhousing PG300 | 01554712 | Flexible Coupling Bowex 38 | 01553705 | Mountingframe 200x350x1000 | MAT.-NR. Pumpdrive R 5,5 kW | Frequency Converter PumpDrive R (KSB202) | 3AC 380-480 V ±10 % * 50/60 Hz | IP20 * 5,5 kW * I at 400V=13A | Maximum ambient temperature +50°C | Dimensions [mm] H=374 x B=130 x T=220
| 30550040 | MAT.-NR. 5,5 kW Motor | Squirrel-Cage-Motor | Premium Efficiency IE3; self ventilated; Isulation 155(F) to 130(B) | IP55 * 4pole * BG132S * IMB35 * 5,5kW (50 Hz) * 6,6kW (60Hz) | 3 AC 50Hz 400VD/690VY * 3 AC 60Hz 460VD | Frame material: grey cast iron | paint finish resistant to salt-laden air | motor protection 3 PTC thermistors | 01554711 | Bellhousing PG300 | 01554712 | Flexible Coupling Bowex 38 | 01553705 | Mountingframe 200x350x1000 | MAT.-NR. Pumpdrive R 5,5 kW | Frequency Converter PumpDrive R (KSB202) | 3AC 380-480 V ±10 % * 50/60 Hz | IP20 * 5,5 kW * I at 400V=13A | Maximum ambient temperature +50°C | Dimensions [mm] H=374 x B=130 x T=220
| 30550041 | MAT.-NR. 5,5 kW Motor | Squirrel-Cage-Motor | Premium Efficiency IE3; self ventilated; Isulation 155(F) to 130(B) | IP55 * 4pole * BG132S * IMB35 * 5,5kW (50 Hz) * 6,6kW (60Hz) | 3 AC 50Hz 400VD/690VY * 3 AC 60Hz 460VD | Frame material: grey cast iron | paint finish resistant to salt-laden air | motor protection 3 PTC thermistors | 01554711 | Bellhousing PG300 | 01554712 | Flexible Coupling Bowex 38 | 01553705 | Mountingframe 200x350x1000 | MAT.-NR. Pumpdrive R 5,5 kW | Frequency Converter PumpDrive R (KSB202) | 3AC 380-480 V ±10 % * 50/60 Hz | IP20 * 5,5 kW * I at 400V=13A | Maximum ambient temperature +50°C | Dimensions [mm] H=374 x B=130 x T=220
| 30550042 | MAT.-NR. 5,5 kW Motor | Squirrel-Cage-Motor | Premium Efficiency IE3; self ventilated; Isulation 155(F) to 130(B) | IP55 * 4pole * BG132S * IMB35 * 5,5kW (50 Hz) * 6,6kW (60Hz) | 3 AC 50Hz 400VD/690VY * 3 AC 60Hz 460VD | Frame material: grey cast iron | paint finish resistant to salt-laden air | motor protection 3 PTC thermistors | 01554711 | Bellhousing PG300 | 01554712 | Flexible Coupling Bowex 38 | 01553705 | Mountingframe 200x350x1000 | MAT.-NR. Pumpdrive R 5,5 kW | Frequency Converter PumpDrive R (KSB202) | 3AC 380-480 V ±10 % * 50/60 Hz | IP20 * 5,5 kW * I at 400V=13A | Maximum ambient temperature +50°C | Dimensions [mm] H=374 x B=130 x T=220
| 30550043 | MAT.-NR. 5,5 kW Motor | Squirrel-Cage-Motor | Premium Efficiency IE3; self ventilated; Isulation 155(F) to 130(B) | IP55 * 4pole * BG132S * IMB35 * 5,5kW (50 Hz) * 6,6kW (60Hz) | 3 AC 50Hz 400VD/690VY * 3 AC 60Hz 460VD | Frame material: grey cast iron | paint finish resistant to salt-laden air | motor protection 3 PTC thermistors | 01554711 | Bellhousing PG300 | 01554712 | Flexible Coupling Bowex 38 | 01553705 | Mountingframe 200x350x1000 | MAT.-NR. Pumpdrive R 5,5 kW | Frequency Converter PumpDrive R (KSB202) | 3AC 380-480 V ±10 % * 50/60 Hz | IP20 * 5,5 kW * I at 400V=13A | Maximum ambient temperature +50°C | Dimensions [mm] H=374 x B=130 x T=220
| 30550044 | MAT.-NR. 5,5 kW Motor | Squirrel-Cage-Motor | Premium Efficiency IE3; self ventilated; Isulation 155(F) to 130(B) | IP55 * 4pole * BG132S * IMB35 * 5,5kW (50 Hz) * 6,6kW (60Hz) | 3 AC 50Hz 400VD/690VY * 3 AC 60Hz 460VD | Frame material: grey cast iron | paint finish resistant to salt-laden air | motor protection 3 PTC thermistors | 01554711 | Bellhousing PG300 | 01554712 | Flexible Coupling Bowex 38 | 01553705 | Mountingframe 200x350x1000 | MAT.-NR. Pumpdrive R 5,5 kW | Frequency Converter PumpDrive R (KSB202) | 3AC 380-480 V ±10 % * 50/60 Hz | IP20 * 5,5 kW * I at 400V=13A | Maximum ambient temperature +50°C | Dimensions [mm] H=374 x B=130 x T=220
| 30550045 | MAT.-NR. 5,5 kW Motor | Squirrel-Cage-Motor | Premium Efficiency IE3; self ventilated; Isulation 155(F) to 130(B) | IP55 * 4pole * BG132S * IMB35 * 5,5kW (50 Hz) * 6,6kW (60Hz) | 3 AC 50Hz 400VD/690VY * 3 AC 60Hz 460VD | Frame material: grey cast iron | paint finish resistant to salt-laden air | motor protection 3 PTC thermistors | 01554711 | Bellhousing PG300 | 01554712 | Flexible Coupling Bowex 38 | 01553705 | Mountingframe 200x350x1000 | MAT.-NR. Pumpdrive R 5,5 kW | Frequency Converter PumpDrive R (KSB202) | 3AC 380-480 V ±10 % * 50/60 Hz | IP20 * 5,5 kW * I at 400V=13A | Maximum ambient temperature +50°C | Dimensions [mm] H=374 x B=130 x T=220
| 0 | MAT.-NR. 5,5 kW Motor | Squirrel-Cage-Motor | Premium Efficiency IE3; self ventilated; Isulation 155(F) to 130(B) | IP55 * 4pole * BG132S * IMB35 * 5,5kW (50 Hz) * 6,6kW (60Hz) | 3 AC 50Hz 400VD/690VY * 3 AC 60Hz 460VD | Frame material: grey cast iron | paint finish resistant to salt-laden air | motor protection 3 PTC thermistors | 01554711 | Bellhousing PG300 | 01554712 | Flexible Coupling Bowex 38 | 01553705 | Mountingframe 200x350x1000 | MAT.-NR. Pumpdrive R 5,5 kW | Frequency Converter PumpDrive R (KSB202) | 3AC 380-480 V ±10 % * 50/60 Hz | IP20 * 5,5 kW * I at 400V=13A | Maximum ambient temperature +50°C | Dimensions [mm] H=374 x B=130 x T=220
| 0 | MAT.-NR. 5,5 kW Motor | Squirrel-Cage-Motor | Premium Efficiency IE3; self ventilated; Isulation 155(F) to 130(B) | IP55 * 4pole * BG132S * IMB35 * 5,5kW (50 Hz) * 6,6kW (60Hz) | 3 AC 50Hz 400VD/690VY * 3 AC 60Hz 460VD | Frame material: grey cast iron | paint finish resistant to salt-laden air | motor protection 3 PTC thermistors | 01554711 | Bellhousing PG300 | 01554712 | Flexible Coupling Bowex 38 | 01553705 | Mountingframe 200x350x1000 | MAT.-NR. Pumpdrive R 5,5 kW | Frequency Converter PumpDrive R (KSB202) | 3AC 380-480 V ±10 % * 50/60 Hz | IP20 * 5,5 kW * I at 400V=13A | Maximum ambient temperature +50°C | Dimensions [mm] H=374 x B=130 x T=220
| 0 | MAT.-NR. 5,5 kW Motor | Squirrel-Cage-Motor | Premium Efficiency IE3; self ventilated; Isulation 155(F) to 130(B) | IP55 * 4pole * BG132S * IMB35 * 5,5kW (50 Hz) * 6,6kW (60Hz) | 3 AC 50Hz 400VD/690VY * 3 AC 60Hz 460VD | Frame material: grey cast iron | paint finish resistant to salt-laden air | motor protection 3 PTC thermistors | 01554711 | Bellhousing PG300 | 01554712 | Flexible Coupling Bowex 38 | 01553705 | Mountingframe 200x350x1000 | MAT.-NR. Pumpdrive R 5,5 kW | Frequency Converter PumpDrive R (KSB202) | 3AC 380-480 V ±10 % * 50/60 Hz | IP20 * 5,5 kW * I at 400V=13A | Maximum ambient temperature +50°C | Dimensions [mm] H=374 x B=130 x T=220
| 0 | MAT.-NR. 5,5 kW Motor | Squirrel-Cage-Motor | Premium Efficiency IE3; self ventilated; Isulation 155(F) to 130(B) | IP55 * 4pole * BG132S * IMB35 * 5,5kW (50 Hz) * 6,6kW (60Hz) | 3 AC 50Hz 400VD/690VY * 3 AC 60Hz 460VD | Frame material: grey cast iron | paint finish resistant to salt-laden air | motor protection 3 PTC thermistors | 01554711 | Bellhousing PG300 | 01554712 | Flexible Coupling Bowex 38 | 01553705 | Mountingframe 200x350x1000 | MAT.-NR. Pumpdrive R 5,5 kW | Frequency Converter PumpDrive R (KSB202) | 3AC 380-480 V ±10 % * 50/60 Hz | IP20 * 5,5 kW * I at 400V=13A | Maximum ambient temperature +50°C | Dimensions [mm] H=374 x B=130 x T=220
| 0 | MAT.-NR. 5,5 kW Motor | Squirrel-Cage-Motor | Premium Efficiency IE3; self ventilated; Isulation 155(F) to 130(B) | IP55 * 4pole * BG132S * IMB35 * 5,5kW (50 Hz) * 6,6kW (60Hz) | 3 AC 50Hz 400VD/690VY * 3 AC 60Hz 460VD | Frame material: grey cast iron | paint finish resistant to salt-laden air | motor protection 3 PTC thermistors | 01554711 | Bellhousing PG300 | 01554712 | Flexible Coupling Bowex 38 | 01553705 | Mountingframe 200x350x1000 | MAT.-NR. Pumpdrive R 5,5 kW | Frequency Converter PumpDrive R (KSB202) | 3AC 380-480 V ±10 % * 50/60 Hz | IP20 * 5,5 kW * I at 400V=13A | Maximum ambient temperature +50°C | Dimensions [mm] H=374 x B=130 x T=220
PC 06 | 60750025 | MAT.-NR. 7,5 kW Motor | Squirrel-Cage-Motor | Premium Efficiency IE3; self ventilated; Isulation 155(F) to 130(B) | IP55 * 4pole * BG132M * IMB35 * 7,5kW (50 Hz) * 9kW (60Hz) | 3 AC 50Hz 400VD/690VY * 3 AC 60Hz 460VD | Frame material: grey cast iron | paint finish resistant to salt-laden air | motor protection 3 PTC thermistors | 01554711 | Bellhousing PG300 | 01554712 | Flexible Coupling Bowex 38 | 01553731 | Mountingframe 200x350x1000 | MAT.-NR. Pumpdrive R 7,5 kW | Frequency Converter PumpDrive R (KSB202) | 3AC 380-480 V ±10 % * 50/60 Hz | IP20 * 7,5 kW * I at 400V=18A | Maximum ambient temperature +50°C | Dimensions [mm] H=374 x B=130 x T=220
| 60750026 | MAT.-NR. 7,5 kW Motor | Squirrel-Cage-Motor | Premium Efficiency IE3; self ventilated; Isulation 155(F) to 130(B) | IP55 * 4pole * BG132M * IMB35 * 7,5kW (50 Hz) * 9kW (60Hz) | 3 AC 50Hz 400VD/690VY * 3 AC 60Hz 460VD | Frame material: grey cast iron | paint finish resistant to salt-laden air | motor protection 3 PTC thermistors | 01554711 | Bellhousing PG300 | 01554712 | Flexible Coupling Bowex 38 | 01553731 | Mountingframe 200x350x1000 | MAT.-NR. Pumpdrive R 7,5 kW | Frequency Converter PumpDrive R (KSB202) | 3AC 380-480 V ±10 % * 50/60 Hz | IP20 * 7,5 kW * I at 400V=18A | Maximum ambient temperature +50°C | Dimensions [mm] H=374 x B=130 x T=220
| 60750027 | MAT.-NR. 7,5 kW Motor | Squirrel-Cage-Motor | Premium Efficiency IE3; self ventilated; Isulation 155(F) to 130(B) | IP55 * 4pole * BG132M * IMB35 * 7,5kW (50 Hz) * 9kW (60Hz) | 3 AC 50Hz 400VD/690VY * 3 AC 60Hz 460VD | Frame material: grey cast iron | paint finish resistant to salt-laden air | motor protection 3 PTC thermistors | 01554711 | Bellhousing PG300 | 01554712 | Flexible Coupling Bowex 38 | 01553731 | Mountingframe 200x350x1000 | MAT.-NR. Pumpdrive R 7,5 kW | Frequency Converter PumpDrive R (KSB202) | 3AC 380-480 V ±10 % * 50/60 Hz | IP20 * 7,5 kW * I at 400V=18A | Maximum ambient temperature +50°C | Dimensions [mm] H=374 x B=130 x T=220
| 60750028 | MAT.-NR. 7,5 kW Motor | Squirrel-Cage-Motor | Premium Efficiency IE3; self ventilated; Isulation 155(F) to 130(B) | IP55 * 4pole * BG132M * IMB35 * 7,5kW (50 Hz) * 9kW (60Hz) | 3 AC 50Hz 400VD/690VY * 3 AC 60Hz 460VD | Frame material: grey cast iron | paint finish resistant to salt-laden air | motor protection 3 PTC thermistors | 01554711 | Bellhousing PG300 | 01554712 | Flexible Coupling Bowex 38 | 01553731 | Mountingframe 200x350x1000 | MAT.-NR. Pumpdrive R 7,5 kW | Frequency Converter PumpDrive R (KSB202) | 3AC 380-480 V ±10 % * 50/60 Hz | IP20 * 7,5 kW * I at 400V=18A | Maximum ambient temperature +50°C | Dimensions [mm] H=374 x B=130 x T=220
| 60750029 | MAT.-NR. 7,5 kW Motor | Squirrel-Cage-Motor | Premium Efficiency IE3; self ventilated; Isulation 155(F) to 130(B) | IP55 * 4pole * BG132M * IMB35 * 7,5kW (50 Hz) * 9kW (60Hz) | 3 AC 50Hz 400VD/690VY * 3 AC 60Hz 460VD | Frame material: grey cast iron | paint finish resistant to salt-laden air | motor protection 3 PTC thermistors | 01554711 | Bellhousing PG300 | 01554712 | Flexible Coupling Bowex 38 | 01553731 | Mountingframe 200x350x1000 | MAT.-NR. Pumpdrive R 7,5 kW | Frequency Converter PumpDrive R (KSB202) | 3AC 380-480 V ±10 % * 50/60 Hz | IP20 * 7,5 kW * I at 400V=18A | Maximum ambient temperature +50°C | Dimensions [mm] H=374 x B=130 x T=220
| 60750030 | MAT.-NR. 7,5 kW Motor | Squirrel-Cage-Motor | Premium Efficiency IE3; self ventilated; Isulation 155(F) to 130(B) | IP55 * 4pole * BG132M * IMB35 * 7,5kW (50 Hz) * 9kW (60Hz) | 3 AC 50Hz 400VD/690VY * 3 AC 60Hz 460VD | Frame material: grey cast iron | paint finish resistant to salt-laden air | motor protection 3 PTC thermistors | 01554711 | Bellhousing PG300 | 01554712 | Flexible Coupling Bowex 38 | 01553731 | Mountingframe 200x350x1000 | MAT.-NR. Pumpdrive R 7,5 kW | Frequency Converter PumpDrive R (KSB202) | 3AC 380-480 V ±10 % * 50/60 Hz | IP20 * 7,5 kW * I at 400V=18A | Maximum ambient temperature +50°C | Dimensions [mm] H=374 x B=130 x T=220
| 60750031 | MAT.-NR. 7,5 kW Motor | Squirrel-Cage-Motor | Premium Efficiency IE3; self ventilated; Isulation 155(F) to 130(B) | IP55 * 4pole * BG132M * IMB35 * 7,5kW (50 Hz) * 9kW (60Hz) | 3 AC 50Hz 400VD/690VY * 3 AC 60Hz 460VD | Frame material: grey cast iron | paint finish resistant to salt-laden air | motor protection 3 PTC thermistors | 01554711 | Bellhousing PG300 | 01554712 | Flexible Coupling Bowex 38 | 01553731 | Mountingframe 200x350x1000 | MAT.-NR. Pumpdrive R 7,5 kW | Frequency Converter PumpDrive R (KSB202) | 3AC 380-480 V ±10 % * 50/60 Hz | IP20 * 7,5 kW * I at 400V=18A | Maximum ambient temperature +50°C | Dimensions [mm] H=374 x B=130 x T=220
| 60750032 | MAT.-NR. 7,5 kW Motor | Squirrel-Cage-Motor | Premium Efficiency IE3; self ventilated; Isulation 155(F) to 130(B) | IP55 * 4pole * BG132M * IMB35 * 7,5kW (50 Hz) * 9kW (60Hz) | 3 AC 50Hz 400VD/690VY * 3 AC 60Hz 460VD | Frame material: grey cast iron | paint finish resistant to salt-laden air | motor protection 3 PTC thermistors | 01554711 | Bellhousing PG300 | 01554712 | Flexible Coupling Bowex 38 | 01553731 | Mountingframe 200x350x1000 | MAT.-NR. Pumpdrive R 7,5 kW | Frequency Converter PumpDrive R (KSB202) | 3AC 380-480 V ±10 % * 50/60 Hz | IP20 * 7,5 kW * I at 400V=18A | Maximum ambient temperature +50°C | Dimensions [mm] H=374 x B=130 x T=220
| 60750033 | MAT.-NR. 7,5 kW Motor | Squirrel-Cage-Motor | Premium Efficiency IE3; self ventilated; Isulation 155(F) to 130(B) | IP55 * 4pole * BG132M * IMB35 * 7,5kW (50 Hz) * 9kW (60Hz) | 3 AC 50Hz 400VD/690VY * 3 AC 60Hz 460VD | Frame material: grey cast iron | paint finish resistant to salt-laden air | motor protection 3 PTC thermistors | 01554711 | Bellhousing PG300 | 01554712 | Flexible Coupling Bowex 38 | 01553731 | Mountingframe 200x350x1000 | MAT.-NR. Pumpdrive R 7,5 kW | Frequency Converter PumpDrive R (KSB202) | 3AC 380-480 V ±10 % * 50/60 Hz | IP20 * 7,5 kW * I at 400V=18A | Maximum ambient temperature +50°C | Dimensions [mm] H=374 x B=130 x T=220
| 60750034 | MAT.-NR. 7,5 kW Motor | Squirrel-Cage-Motor | Premium Efficiency IE3; self ventilated; Isulation 155(F) to 130(B) | IP55 * 4pole * BG132M * IMB35 * 7,5kW (50 Hz) * 9kW (60Hz) | 3 AC 50Hz 400VD/690VY * 3 AC 60Hz 460VD | Frame material: grey cast iron | paint finish resistant to salt-laden air | motor protection 3 PTC thermistors | 01554711 | Bellhousing PG300 | 01554712 | Flexible Coupling Bowex 38 | 01553731 | Mountingframe 200x350x1000 | MAT.-NR. Pumpdrive R 7,5 kW | Frequency Converter PumpDrive R (KSB202) | 3AC 380-480 V ±10 % * 50/60 Hz | IP20 * 7,5 kW * I at 400V=18A | Maximum ambient temperature +50°C | Dimensions [mm] H=374 x B=130 x T=220
| 60750035 | MAT.-NR. 7,5 kW Motor | Squirrel-Cage-Motor | Premium Efficiency IE3; self ventilated; Isulation 155(F) to 130(B) | IP55 * 4pole * BG132M * IMB35 * 7,5kW (50 Hz) * 9kW (60Hz) | 3 AC 50Hz 400VD/690VY * 3 AC 60Hz 460VD | Frame material: grey cast iron | paint finish resistant to salt-laden air | motor protection 3 PTC thermistors | 01554711 | Bellhousing PG300 | 01554712 | Flexible Coupling Bowex 38 | 01553731 | Mountingframe 200x350x1000 | MAT.-NR. Pumpdrive R 7,5 kW | Frequency Converter PumpDrive R (KSB202) | 3AC 380-480 V ±10 % * 50/60 Hz | IP20 * 7,5 kW * I at 400V=18A | Maximum ambient temperature +50°C | Dimensions [mm] H=374 x B=130 x T=220
| 60750036 | MAT.-NR. 7,5 kW Motor | Squirrel-Cage-Motor | Premium Efficiency IE3; self ventilated; Isulation 155(F) to 130(B) | IP55 * 4pole * BG132M * IMB35 * 7,5kW (50 Hz) * 9kW (60Hz) | 3 AC 50Hz 400VD/690VY * 3 AC 60Hz 460VD | Frame material: grey cast iron | paint finish resistant to salt-laden air | motor protection 3 PTC thermistors | 01554711 | Bellhousing PG300 | 01554712 | Flexible Coupling Bowex 38 | 01553731 | Mountingframe 200x350x1000 | MAT.-NR. Pumpdrive R 7,5 kW | Frequency Converter PumpDrive R (KSB202) | 3AC 380-480 V ±10 % * 50/60 Hz | IP20 * 7,5 kW * I at 400V=18A | Maximum ambient temperature +50°C | Dimensions [mm] H=374 x B=130 x T=220
| 60750037 | MAT.-NR. 7,5 kW Motor | Squirrel-Cage-Motor | Premium Efficiency IE3; self ventilated; Isulation 155(F) to 130(B) | IP55 * 4pole * BG132M * IMB35 * 7,5kW (50 Hz) * 9kW (60Hz) | 3 AC 50Hz 400VD/690VY * 3 AC 60Hz 460VD | Frame material: grey cast iron | paint finish resistant to salt-laden air | motor protection 3 PTC thermistors | 01554711 | Bellhousing PG300 | 01554712 | Flexible Coupling Bowex 38 | 01553731 | Mountingframe 200x350x1000 | MAT.-NR. Pumpdrive R 7,5 kW | Frequency Converter PumpDrive R (KSB202) | 3AC 380-480 V ±10 % * 50/60 Hz | IP20 * 7,5 kW * I at 400V=18A | Maximum ambient temperature +50°C | Dimensions [mm] H=374 x B=130 x T=220
| 60750038 | MAT.-NR. 7,5 kW Motor | Squirrel-Cage-Motor | Premium Efficiency IE3; self ventilated; Isulation 155(F) to 130(B) | IP55 * 4pole * BG132M * IMB35 * 7,5kW (50 Hz) * 9kW (60Hz) | 3 AC 50Hz 400VD/690VY * 3 AC 60Hz 460VD | Frame material: grey cast iron | paint finish resistant to salt-laden air | motor protection 3 PTC thermistors | 01554711 | Bellhousing PG300 | 01554712 | Flexible Coupling Bowex 38 | 01553731 | Mountingframe 200x350x1000 | MAT.-NR. Pumpdrive R 7,5 kW | Frequency Converter PumpDrive R (KSB202) | 3AC 380-480 V ±10 % * 50/60 Hz | IP20 * 7,5 kW * I at 400V=18A | Maximum ambient temperature +50°C | Dimensions [mm] H=374 x B=130 x T=220
| 60750039 | MAT.-NR. 7,5 kW Motor | Squirrel-Cage-Motor | Premium Efficiency IE3; self ventilated; Isulation 155(F) to 130(B) | IP55 * 4pole * BG132M * IMB35 * 7,5kW (50 Hz) * 9kW (60Hz) | 3 AC 50Hz 400VD/690VY * 3 AC 60Hz 460VD | Frame material: grey cast iron | paint finish resistant to salt-laden air | motor protection 3 PTC thermistors | 01554711 | Bellhousing PG300 | 01554712 | Flexible Coupling Bowex 38 | 01553731 | Mountingframe 200x350x1000 | MAT.-NR. Pumpdrive R 7,5 kW | Frequency Converter PumpDrive R (KSB202) | 3AC 380-480 V ±10 % * 50/60 Hz | IP20 * 7,5 kW * I at 400V=18A | Maximum ambient temperature +50°C | Dimensions [mm] H=374 x B=130 x T=220
| 60750040 | MAT.-NR. 7,5 kW Motor | Squirrel-Cage-Motor | Premium Efficiency IE3; self ventilated; Isulation 155(F) to 130(B) | IP55 * 4pole * BG132M * IMB35 * 7,5kW (50 Hz) * 9kW (60Hz) | 3 AC 50Hz 400VD/690VY * 3 AC 60Hz 460VD | Frame material: grey cast iron | paint finish resistant to salt-laden air | motor protection 3 PTC thermistors | 01554711 | Bellhousing PG300 | 01554712 | Flexible Coupling Bowex 38 | 01553731 | Mountingframe 200x350x1000 | MAT.-NR. Pumpdrive R 7,5 kW | Frequency Converter PumpDrive R (KSB202) | 3AC 380-480 V ±10 % * 50/60 Hz | IP20 * 7,5 kW * I at 400V=18A | Maximum ambient temperature +50°C | Dimensions [mm] H=374 x B=130 x T=220
| 60750041 | MAT.-NR. 7,5 kW Motor | Squirrel-Cage-Motor | Premium Efficiency IE3; self ventilated; Isulation 155(F) to 130(B) | IP55 * 4pole * BG132M * IMB35 * 7,5kW (50 Hz) * 9kW (60Hz) | 3 AC 50Hz 400VD/690VY * 3 AC 60Hz 460VD | Frame material: grey cast iron | paint finish resistant to salt-laden air | motor protection 3 PTC thermistors | 01554711 | Bellhousing PG300 | 01554712 | Flexible Coupling Bowex 38 | 01553731 | Mountingframe 200x350x1000 | MAT.-NR. Pumpdrive R 7,5 kW | Frequency Converter PumpDrive R (KSB202) | 3AC 380-480 V ±10 % * 50/60 Hz | IP20 * 7,5 kW * I at 400V=18A | Maximum ambient temperature +50°C | Dimensions [mm] H=374 x B=130 x T=220
| 60750042 | MAT.-NR. 7,5 kW Motor | Squirrel-Cage-Motor | Premium Efficiency IE3; self ventilated; Isulation 155(F) to 130(B) | IP55 * 4pole * BG132M * IMB35 * 7,5kW (50 Hz) * 9kW (60Hz) | 3 AC 50Hz 400VD/690VY * 3 AC 60Hz 460VD | Frame material: grey cast iron | paint finish resistant to salt-laden air | motor protection 3 PTC thermistors | 01554711 | Bellhousing PG300 | 01554712 | Flexible Coupling Bowex 38 | 01553731 | Mountingframe 200x350x1000 | MAT.-NR. Pumpdrive R 7,5 kW | Frequency Converter PumpDrive R (KSB202) | 3AC 380-480 V ±10 % * 50/60 Hz | IP20 * 7,5 kW * I at 400V=18A | Maximum ambient temperature +50°C | Dimensions [mm] H=374 x B=130 x T=220
| 60750043 | MAT.-NR. 7,5 kW Motor | Squirrel-Cage-Motor | Premium Efficiency IE3; self ventilated; Isulation 155(F) to 130(B) | IP55 * 4pole * BG132M * IMB35 * 7,5kW (50 Hz) * 9kW (60Hz) | 3 AC 50Hz 400VD/690VY * 3 AC 60Hz 460VD | Frame material: grey cast iron | paint finish resistant to salt-laden air | motor protection 3 PTC thermistors | 01554711 | Bellhousing PG300 | 01554712 | Flexible Coupling Bowex 38 | 01553731 | Mountingframe 200x350x1000 | MAT.-NR. Pumpdrive R 7,5 kW | Frequency Converter PumpDrive R (KSB202) | 3AC 380-480 V ±10 % * 50/60 Hz | IP20 * 7,5 kW * I at 400V=18A | Maximum ambient temperature +50°C | Dimensions [mm] H=374 x B=130 x T=220
| 60750044 | MAT.-NR. 7,5 kW Motor | Squirrel-Cage-Motor | Premium Efficiency IE3; self ventilated; Isulation 155(F) to 130(B) | IP55 * 4pole * BG132M * IMB35 * 7,5kW (50 Hz) * 9kW (60Hz) | 3 AC 50Hz 400VD/690VY * 3 AC 60Hz 460VD | Frame material: grey cast iron | paint finish resistant to salt-laden air | motor protection 3 PTC thermistors | 01554711 | Bellhousing PG300 | 01554712 | Flexible Coupling Bowex 38 | 01553731 | Mountingframe 200x350x1000 | MAT.-NR. Pumpdrive R 7,5 kW | Frequency Converter PumpDrive R (KSB202) | 3AC 380-480 V ±10 % * 50/60 Hz | IP20 * 7,5 kW * I at 400V=18A | Maximum ambient temperature +50°C | Dimensions [mm] H=374 x B=130 x T=220
| 60750045 | MAT.-NR. 7,5 kW Motor | Squirrel-Cage-Motor | Premium Efficiency IE3; self ventilated; Isulation 155(F) to 130(B) | IP55 * 4pole * BG132M * IMB35 * 7,5kW (50 Hz) * 9kW (60Hz) | 3 AC 50Hz 400VD/690VY * 3 AC 60Hz 460VD | Frame material: grey cast iron | paint finish resistant to salt-laden air | motor protection 3 PTC thermistors | 01554711 | Bellhousing PG300 | 01554712 | Flexible Coupling Bowex 38 | 01553731 | Mountingframe 200x350x1000 | MAT.-NR. Pumpdrive R 7,5 kW | Frequency Converter PumpDrive R (KSB202) | 3AC 380-480 V ±10 % * 50/60 Hz | IP20 * 7,5 kW * I at 400V=18A | Maximum ambient temperature +50°C | Dimensions [mm] H=374 x B=130 x T=220
| 0 | MAT.-NR. 7,5 kW Motor | Squirrel-Cage-Motor | Premium Efficiency IE3; self ventilated; Isulation 155(F) to 130(B) | IP55 * 4pole * BG132M * IMB35 * 7,5kW (50 Hz) * 9kW (60Hz) | 3 AC 50Hz 400VD/690VY * 3 AC 60Hz 460VD | Frame material: grey cast iron | paint finish resistant to salt-laden air | motor protection 3 PTC thermistors | 01554711 | Bellhousing PG300 | 01554712 | Flexible Coupling Bowex 38 | 01553731 | Mountingframe 200x350x1000 | MAT.-NR. Pumpdrive R 7,5 kW | Frequency Converter PumpDrive R (KSB202) | 3AC 380-480 V ±10 % * 50/60 Hz | IP20 * 7,5 kW * I at 400V=18A | Maximum ambient temperature +50°C | Dimensions [mm] H=374 x B=130 x T=220
| 0 | MAT.-NR. 7,5 kW Motor | Squirrel-Cage-Motor | Premium Efficiency IE3; self ventilated; Isulation 155(F) to 130(B) | IP55 * 4pole * BG132M * IMB35 * 7,5kW (50 Hz) * 9kW (60Hz) | 3 AC 50Hz 400VD/690VY * 3 AC 60Hz 460VD | Frame material: grey cast iron | paint finish resistant to salt-laden air | motor protection 3 PTC thermistors | 01554711 | Bellhousing PG300 | 01554712 | Flexible Coupling Bowex 38 | 01553731 | Mountingframe 200x350x1000 | MAT.-NR. Pumpdrive R 7,5 kW | Frequency Converter PumpDrive R (KSB202) | 3AC 380-480 V ±10 % * 50/60 Hz | IP20 * 7,5 kW * I at 400V=18A | Maximum ambient temperature +50°C | Dimensions [mm] H=374 x B=130 x T=220
| 0 | MAT.-NR. 7,5 kW Motor | Squirrel-Cage-Motor | Premium Efficiency IE3; self ventilated; Isulation 155(F) to 130(B) | IP55 * 4pole * BG132M * IMB35 * 7,5kW (50 Hz) * 9kW (60Hz) | 3 AC 50Hz 400VD/690VY * 3 AC 60Hz 460VD | Frame material: grey cast iron | paint finish resistant to salt-laden air | motor protection 3 PTC thermistors | 01554711 | Bellhousing PG300 | 01554712 | Flexible Coupling Bowex 38 | 01553731 | Mountingframe 200x350x1000 | MAT.-NR. Pumpdrive R 7,5 kW | Frequency Converter PumpDrive R (KSB202) | 3AC 380-480 V ±10 % * 50/60 Hz | IP20 * 7,5 kW * I at 400V=18A | Maximum ambient temperature +50°C | Dimensions [mm] H=374 x B=130 x T=220
| 0 | MAT.-NR. 7,5 kW Motor | Squirrel-Cage-Motor | Premium Efficiency IE3; self ventilated; Isulation 155(F) to 130(B) | IP55 * 4pole * BG132M * IMB35 * 7,5kW (50 Hz) * 9kW (60Hz) | 3 AC 50Hz 400VD/690VY * 3 AC 60Hz 460VD | Frame material: grey cast iron | paint finish resistant to salt-laden air | motor protection 3 PTC thermistors | 01554711 | Bellhousing PG300 | 01554712 | Flexible Coupling Bowex 38 | 01553731 | Mountingframe 200x350x1000 | MAT.-NR. Pumpdrive R 7,5 kW | Frequency Converter PumpDrive R (KSB202) | 3AC 380-480 V ±10 % * 50/60 Hz | IP20 * 7,5 kW * I at 400V=18A | Maximum ambient temperature +50°C | Dimensions [mm] H=374 x B=130 x T=220
| 0 | MAT.-NR. 7,5 kW Motor | Squirrel-Cage-Motor | Premium Efficiency IE3; self ventilated; Isulation 155(F) to 130(B) | IP55 * 4pole * BG132M * IMB35 * 7,5kW (50 Hz) * 9kW (60Hz) | 3 AC 50Hz 400VD/690VY * 3 AC 60Hz 460VD | Frame material: grey cast iron | paint finish resistant to salt-laden air | motor protection 3 PTC thermistors | 01554711 | Bellhousing PG300 | 01554712 | Flexible Coupling Bowex 38 | 01553731 | Mountingframe 200x350x1000 | MAT.-NR. Pumpdrive R 7,5 kW | Frequency Converter PumpDrive R (KSB202) | 3AC 380-480 V ±10 % * 50/60 Hz | IP20 * 7,5 kW * I at 400V=18A | Maximum ambient temperature +50°C | Dimensions [mm] H=374 x B=130 x T=220
Non-Standard Motor | 06025 | Electric motor according to customers specification | [7 empty] | Bellhousing according to motor dimensions |  | Flexible Coupling according to motor dimensions |  | Mountingframe according to motor dimensions |  | Frequency Converter according customers specification
| 06026 | Electric motor according to customers specification | [7 empty] | Bellhousing according to motor dimensions |  | Flexible Coupling according to motor dimensions |  | Mountingframe according to motor dimensions |  | Frequency Converter according customers specification
| 06027 | Electric motor according to customers specification | [7 empty] | Bellhousing according to motor dimensions |  | Flexible Coupling according to motor dimensions |  | Mountingframe according to motor dimensions |  | Frequency Converter according customers specification
| 06028 | Electric motor according to customers specification | [7 empty] | Bellhousing according to motor dimensions |  | Flexible Coupling according to motor dimensions |  | Mountingframe according to motor dimensions |  | Frequency Converter according customers specification
| 06029 | Electric motor according to customers specification | [7 empty] | Bellhousing according to motor dimensions |  | Flexible Coupling according to motor dimensions |  | Mountingframe according to motor dimensions |  | Frequency Converter according customers specification
| 06030 | Electric motor according to customers specification | [7 empty] | Bellhousing according to motor dimensions |  | Flexible Coupling according to motor dimensions |  | Mountingframe according to motor dimensions |  | Frequency Converter according customers specification
| 06031 | Electric motor according to customers specification | [7 empty] | Bellhousing according to motor dimensions |  | Flexible Coupling according to motor dimensions |  | Mountingframe according to motor dimensions |  | Frequency Converter according customers specification
| 06032 | Electric motor according to customers specification | [7 empty] | Bellhousing according to motor dimensions |  | Flexible Coupling according to motor dimensions |  | Mountingframe according to motor dimensions |  | Frequency Converter according customers specification
| 06033 | Electric motor according to customers specification | [7 empty] | Bellhousing according to motor dimensions |  | Flexible Coupling according to motor dimensions |  | Mountingframe according to motor dimensions |  | Frequency Converter according customers specification
| 06034 | Electric motor according to customers specification | [7 empty] | Bellhousing according to motor dimensions |  | Flexible Coupling according to motor dimensions |  | Mountingframe according to motor dimensions |  | Frequency Converter according customers specification
| 06035 | Electric motor according to customers specification | [7 empty] | Bellhousing according to motor dimensions |  | Flexible Coupling according to motor dimensions |  | Mountingframe according to motor dimensions |  | Frequency Converter according customers specification
| 06036 | Electric motor according to customers specification | [7 empty] | Bellhousing according to motor dimensions |  | Flexible Coupling according to motor dimensions |  | Mountingframe according to motor dimensions |  | Frequency Converter according customers specification
| 06037 | Electric motor according to customers specification | [7 empty] | Bellhousing according to motor dimensions |  | Flexible Coupling according to motor dimensions |  | Mountingframe according to motor dimensions |  | Frequency Converter according customers specification
| 06038 | Electric motor according to customers specification | [7 empty] | Bellhousing according to motor dimensions |  | Flexible Coupling according to motor dimensions |  | Mountingframe according to motor dimensions |  | Frequency Converter according customers specification
| 06039 | Electric motor according to customers specification | [7 empty] | Bellhousing according to motor dimensions |  | Flexible Coupling according to motor dimensions |  | Mountingframe according to motor dimensions |  | Frequency Converter according customers specification
| 06040 | Electric motor according to customers specification | [7 empty] | Bellhousing according to motor dimensions |  | Flexible Coupling according to motor dimensions |  | Mountingframe according to motor dimensions |  | Frequency Converter according customers specification
| 06041 | Electric motor according to customers specification | [7 empty] | Bellhousing according to motor dimensions |  | Flexible Coupling according to motor dimensions |  | Mountingframe according to motor dimensions |  | Frequency Converter according customers specification
| 06042 | Electric motor according to customers specification | [7 empty] | Bellhousing according to motor dimensions |  | Flexible Coupling according to motor dimensions |  | Mountingframe according to motor dimensions |  | Frequency Converter according customers specification
| 06043 | Electric motor according to customers specification | [7 empty] | Bellhousing according to motor dimensions |  | Flexible Coupling according to motor dimensions |  | Mountingframe according to motor dimensions |  | Frequency Converter according customers specification
| 06044 | Electric motor according to customers specification | [7 empty] | Bellhousing according to motor dimensions |  | Flexible Coupling according to motor dimensions |  | Mountingframe according to motor dimensions |  | Frequency Converter according customers specification
| 06045 | Electric motor according to customers specification | [7 empty] | Bellhousing according to motor dimensions |  | Flexible Coupling according to motor dimensions |  | Mountingframe according to motor dimensions |  | Frequency Converter according customers specification
| 0 | Electric motor according to customers specification | [7 empty] | Bellhousing according to motor dimensions |  | Flexible Coupling according to motor dimensions |  | Mountingframe according to motor dimensions |  | Frequency Converter according customers specification
| 0 | Electric motor according to customers specification | [7 empty] | Bellhousing according to motor dimensions |  | Flexible Coupling according to motor dimensions |  | Mountingframe according to motor dimensions |  | Frequency Converter according customers specification
| 0 | Electric motor according to customers specification | [7 empty] | Bellhousing according to motor dimensions |  | Flexible Coupling according to motor dimensions |  | Mountingframe according to motor dimensions |  | Frequency Converter according customers specification
| 0 | Electric motor according to customers specification | [7 empty] | Bellhousing according to motor dimensions |  | Flexible Coupling according to motor dimensions |  | Mountingframe according to motor dimensions |  | Frequency Converter according customers specification
| 0 | Electric motor according to customers specification | [7 empty] | Bellhousing according to motor dimensions |  | Flexible Coupling according to motor dimensions |  | Mountingframe according to motor dimensions |  | Frequency Converter according customers specification
non-standard FU |  | Frequency Converter according to customers specification